## Contents
ANNUAL EMISSIONS MONITORING PLAN
CONTENTS
0 | Guidelines and conditions
1 | List of Monitoring Plan versions
2 | Identification of the aircraft operator
3 | Contact details
4 | Emission sources and fleet characteristics
5 | Eligibility for simplified approaches
6 | Activity data
7 | Uncertainty assessment
8 | Emission factors
9 | Simplified calculation of CO2 emissions
10 | Data Gaps
11 | Management
12 | List of definitions and abbreviations used
13 | Additional information
14 | Member State specific further information
Template version information:
| Template provided by: | European Commission
| Publication date: | 2009-05-19
| Language version: | English
| Reference filename of template: | MP AEm_COM_en_190509.xls
Information about this file:
| This monitoring plan was handed in by: |  | Flying Circus Germany AG
| Unique Identifier: |  | < Commission list has not yet been published >
| New or updated monitoring plan: |  | New monitoring plan
If your competent authority requires you to hand in a signed paper copy of the monitoring plan, please use the space below for signature:
| Date |  | Name and Signature of legally responsible person

## Guidelines and conditions
GUIDELINES AND CONDITIONS
1 | Directive 2003/87/EC, as amended by Directives 2004/101/EC and 2008/101/EC (hereinafter "the EU ETS Directive") requires aircraft operators who are included in the European Greenhouse Gas Emission Trading Scheme (the EU ETS) to monitor and report their emissions and tonne-kilometre data, and to have the reports verified by an independent and accredited verifier.
2 | The Monitoring and Reporting Guidelines (herinafter "the MRG") as set out by Commission Decision 2007/589/EC, as amended by Commission Decisions 2009/87/EC and 2009/339/EC, define further requirements for monitoring and reporting.
Annex XIV of the MRG provides for activity-specific guidelines for determination of emissions from aviation activities as listed in Annex I to Directive 2003/87/EC. This annex specifies the content of the monitoring plan. The same annex specifies further:
"The competent authority may require the aircraft operator to use an electronic template for submission of the monitoring plan. The Commission may publish a standardised electronic template or file format specification. In this case the competent authority shall accept the use by the aircraft operator of this template or specification, unless the competent authority’s template requires at least the same data input."
3 | This file constitutes the said template developed by the European Commission. Under certain conditions as described below, it may have been amended to a limited extent by a Member State's competent authority.
Before you use this file, please carry out the following steps:
| a | Make sure you know which EU Member State is responsible for administering you (the aircraft operator to which this monitoring plan refers). The criteria for defining the administering Member State are set out by Art. 18a of the EU ETS Directive. A list specifying the administering Member State for each aircraft operator can be found on the Commission's website (see below).
| b | Identify the Competent Authority (CA) responsible for your case in that administering Member State (there may be more than one CA per Member State) .
| c | Check the CA's webpage or directly contact the CA in order to find out if you have the correct version of the template. The template version is clearly indicated on the cover page of this file.
| d | Some Member States may require you to use a more sophisticated system, such as Internet-based forms instead of a spreadsheet. In this case the CA will provide further information to you.
4 | This Monitoring Plan must be submitted to your Competent Authority to the following address:
< German Competent Authority example; please check on Commission website for your CA's address: http://ec.europa.eu/environment/climat/pdf/aviation/contacts.pdf > Umweltbundesamt, Deutsche Emissionshandelsstelle / Federal Environment Agency, German Emissions Trading < please note the requirements for the electronical communication with the German Emissions Trading Authority, see also http://www.dehst.de/cln_162/nn_1378136/EN/DEHSt/Electronic__Communication/Electronic__communication__aviation/Electronic__communication__aviation__node.html?__nnn=true
5 | The Competent Authority may contact you to discuss modifications to your monitoring plan to ensure the accurate and verifiable monitoring and reporting of annual emissions, according to the principles set in the MRG. Once approved, the Competent Authority will send you an approved Monitoring Plan, that you will use as the methodology to determine annual emissions and implement your data acquisition and handling activities and control activities. It will serve also as a reference for verification of your annual emissions report.
6 | Any substantial change in your monitoring methodology shall be notified to the competent authority without undue delay after you become aware of it or could in all reasonableness have become aware of it, unless otherwise specified in the monitoring plan, as set in the Monitoring and Reporting Guidelines.
7 | Contact your Competent Authority if you need assistance to complete your Monitoring Plan. Some Member States have produced guidance documents which you may find useful.
8 | Confidentiality statement- The information submitted in respect of this application may be subject to public access to information requirements, including Directive 2003/4/EC on public access to environmental information. If you consider that any information you provide in connection with your application should be treated as commercially confidential, please let your Competent Authority know. You should be aware that under the provisions Directive 2003/4/EC, the Competent Authority may be obliged to disclose information even where the applicant requests that it is kept confidential.
Information sources:
EU Websites:
| EU-Legislation: |  | http://eur-lex.europa.eu/en/index.htm
| EU ETS general: |  | http://ec.europa.eu/environment/climat/emission/index_en.htm
| Aviation EU ETS: |  | http://ec.europa.eu/environment/climat/aviation_en.htm
Monitoring and Reporting in the EU ETS:
http://ec.europa.eu/environment/climat/emission/mrg_en.htm
Other Websites:
< German Competent Authority example >
| Website of the German Competent Authority: |  |  |  | http://www.dehst.de/
|  |  | Aviation-specific pages: |  | http://www.dehst.de/cln_090/nn_484538/EN/Aviation/Aviation__node.html?__nnn=true
Helpdesk:
< German Competent Authority example >
Hotline of the German Competent Authority: +49 - (0)30 - 89 03 - 50 50
| E-mail: | emissionshandel@uba.de
How to use this file:
In order to minimize your workload, you may choose to enter only in one monitoring plan all the data which is needed identically in both monitoring plans (emissions and tonne-kilometre). This choice has to be made in input field 2(c). It is recommended to use the annual emission monitoring plan as the primary document, as this requires generally the more complete information. If you do not send both documents to the Competent Authority at the same time, you have to fill in this data in the first document.
It is recommended that you go through the file from start to end. There are a few functions which will guide you through the form which depend on previous input, such as cells changing colour if an input is not needed (see colour codes below).
In several fields you can choose from predefined inputs. For selecting from such a "drop-down list" either click with the mouse on the small arrow appearing at the right border of the cell, or press "Alt-CursorDown" when you have selected the cell. Some fields allow you to input your own text even if such drop-down list exists. This is the case when drop-down lists contain empty list entries.
Colour codes and fonts:
|  | Black bold text: |  | This is text provided by the Commission template. It should be kept as it is.
|  | Smaller italic text: |  | This text gives further explanations. Member States may add further explanations in MS specific versions of the template.
Yellow fields are input fields
Shaded fields indicate that an input in another field makes the input here irrelevant.
Grey shaded areas should be filled by Member States before publishing customized version of the template.
Further guidance as provided by the Member State:
Please refer also to the guidance document "Guidance for the Aviation Industry - Monitoring and Reporting Annual Emissions and Tonne km Data for EU Emissions Trading" < http://www.emissieautoriteit.nl/mediatheek/hulpmiddelen/aviation/EU%20ETS%20Aviation%20guidance%20version%201.0%2028052009.pdf>.

## List of MP versions
MONITORING PLAN VERSIONS
1. | List of monitoring plan versions
Depending on further guidance by the Administering Member State this is to be filled in by the operator or is for Competent Authority use only.
| Option entered by Competent Authority: |  |  | To be filled in by aircraft operator | 2
| Version No | Date of plan receipt | Date of plan issue | Chapters where modifications have been made. Brief explanation of changes
| 1 | 2009-06-09 |  | (new monitoring plan)

## Identification and description
IDENTIFICATION OF THE AIRCRAFT OPERATOR AND DESCRIPTION OF ACTIVITIES |  |  |  | Column for automati-sation
2 | Identification of Aircraft Operator
(a) | Please enter the name of the aircraft operator: |  | Flying Circus Germany AG
This name should be the legal entity carrying out the aviation activities defined in Annex I of the EU ETS Directive
(b) | Unique Identifier as stated in the Commission's list of aircraft operators:
| This identifier can be found on the list published by the Commission pursuant to Article 18a(3) of the EU ETS Directive. |  | < Commission list has not yet been published >
(c) | Please choose the primary monitoring plan: |  | Monitoring Plan for Annual Emissions | 1
Explanation: There are several fields in this template that are identical in the template for the annual emissions monitoring plan, like address information, and information regarding the aircraft fleet. In order to avoid unnecessary duplication of reporting, you may select here either the annual emission monitoring plan (this file) or the monitoring plan for tonne-kilometre as the primary document. As soon as you have made your selection, you have to fill in the requested information only once in the selected document.
(d) | Is this a new or an updated monitoring plan? |  | New monitoring plan | 1
Note: If you are using this file to update a previous version, you have to select the current file as the primary document under 2(c). If this is an updated monitoring plan, your competent authority may allow that you fill in only new information instead of the complete data.
<<< If you have selected the t-km monitoring plan under 2(c), click here to proceed to section 3a >>>
(e) | If different to the name given in 2(a), please also enter the name of the aircraft operator as it appears on the Commission's list of operators:
| The name of the aircraft operator on the list pursuant to Article 18a(3) of the EU ETS Directive may be different to the actual aircraft operator's name entered in 2(a) above. |  | Flying Circus GmbH
(f) | Please enter the unique ICAO designator used in the call sign for Air Traffic Control (ATC) purposes, where available:
| The ICAO designator should be that specified in box 7 of the ICAO flight plan (excluding the flight identification) as specified in ICAO document 8585. If you do not specify an ICAO designator in flight plans, please select "n/a" from the drop down list and proceed to 2(g). |  | ZYX
(g) | Where a unique ICAO designator for ATC purposes is not available, please provide the aircraft registration markings used in the call sign for ATC purposes for the aircraft you operate.
If a unique ICAO designator is not available, enter the identification for ATC purposes (tail numbers) of all the aircraft you operate as used in box 7 of the flight plan. (Please separate each registration with a semicolon.) Otherwise enter "n/a" and proceed.
(h) | Please enter the administering Member State of the aircraft operator
| pursuant to Art. 18a of the Directive. |  | Germany
(i) | Competent authority in this Member State: |  | Environment Agency
In some Member States there is more than one Competent Authority dealing with the EU ETS for aircraft operators. Please enter the name of the appropriate authority, if applicable. Otherwise choose "n/a".
(j) | Please enter the number and issuing authority of the Air Operator Certificate (AOC) and EU Operating Licence if available:
|  | Air Operator Certificate: | D-321 AOC
|  | AOC Issuing authority: | Germany - Air Navigation Services
|  | EU Operating Licence: | D-654 EG
|  | Issuing authority: | Germany - Air Navigation Services
(k) | Please enter the address of the aircraft operator, including postcode and country:
|  | Address Line 1 | Am Flughafen 1
Address Line 2
|  | City | Frankfurt
|  | State/Province/Region | Hessen
|  | Postcode/ZIP | 60549
|  | Country | Germany
Email address
(l) | If different to the information given above in part (k), please enter the contact address of the aircraft operator (including postcode) in the administering Member State, if any:
Address Line 1
Address Line 2
City
State/Province/Region
Postcode/ZIP
|  | Country | Please select
Email address
(m) | Please provide details of the ownership structure of your firm and whether you have subsidiaries or parent companies
Please include in your description the unique ICAO designator of your subsidiaries or parent company, and indicate the administering Member State of these entities, if applicable. Add attachments to your submission as necessary to show a diagram of your ownership structure.
Parent company: ( see also our website at http://www.flyingcircus-air.de/about_us/organisational_structure.html ) Flying Circus AG, ICAO code: ABC, administered by UK subsidiaries: ( see also our website at http://www.flyingcircus-air.de/investor_relations/factfile/legal_structure.html ) 1. Flying Circus Austria, ICAO code: ZYA, administered by Austria 2. Flying Circus Bahamas, ICAO code: ZYB, administered by UK 3. Flying Circus Cargo, ICAO code: ZYC, administered by Germany
Please note that your Administering Member State may ask you further details about contact addresses and company structure (see worksheet "MS specific content").
(n) | Description of the activities of the aircraft operator falling under Annex I of the EU ETS Directive
Please specify whether you are a commercial or non-commercial air transport operator, whether you operate scheduled, non scheduled flights or both and, whether the scope of your operations cover only the EU or also non EU countries.
|  | Operator status | Commercial | 2
Commercial air transport operators: Please attach a copy of Annex I of your AOC to this monitoring plan as evidence.
|  | Scheduling of flights | Scheduled and non-scheduled flights
|  | Scope of operations | Flights inside and outside the EU
(o) | Please provide further description of your activities as necessary.
As a member of Air Alliance, Flying Circus Germany AG has standardised code share agreements with all other members of Air Alliance. ( See also our website at http://www.flyingcircus-air.de/info_and_services/partners.html ) We operate a hybrid hub & spoke / point-to-point model with our main hub in Frankfurt (FRA). Our passenger flights are mostly scheduled, with approximately 60% taking place in the EU. Non-scheduled passenger flights are primarily charter flights to the Asia-Pacific Region operating on a point to point model. Cargo flights are usually ad-hoc i.e. non-scheduled. We own a number of aircraft that have been leased out permanently or short-term and are not operated by us. We also operate a number of leased-in aircraft.
3 | Contact details and Address for Service
(a) | Who can we contact about your monitoring plan?
It will help us to have someone who we can contact directly with any questions about your monitoring plan. The person you name should have the authority to act on your behalf. This could be an agent acting on behalf of the aircraft operator.
|  | Title: | Kapitän
|  | First Name: | Jürgen T.
|  | Surname: | Kork
|  | Job title: | Manager ETS
Organisation name (if acting on behalf of the aircraft operator):
|  | Telephone number: | +49 69 1234568
|  | Email address: | juergent.kork@flyingcircus-air.de
<<< If you have selected the t-km monitoring plan under 2(c), click here to proceed to section 4 >>>
(b) | Please provide an address for receipt of correspondence
You must provide an address for receipt of notices or other documents under or in connection with the EU Greenhouse Gas Emissions Trading Scheme. Please provide an electronic address and a postal address within the administering Member State.
|  | Title: | Kapitän
|  | First Name: | Jürgen T.
|  | Surname: | Kork
|  | Email address: | juergent.kork@flyingcircus-air.de
|  | Telephone number: | +49 69 1234568
|  | Address Line 1: | Am Flughafen 2
Address Line 2:
|  | City: | Frankfurt
|  | State/Province/Region: | Hessen
|  | Postcode/ZIP: | 60549
|  | Country: | Germany
<<< Click here to proceed to section 4 "Emission sources" >>>

## Emission sources
EMISSION SOURCES and FLEET CHARACTERISTICS | [9 empty] | Column for automati-sation
4 | About your operations
| Under 2(c) you have chosen: |  |  | Monitoring Plan for Annual Emissions | [5 empty] | 1
(a) | Please provide a list of the aircraft types operated at the time of submission of this monitoring plan.
The list should include all aircraft types (by ICAO aircraft type designator - DOC8643), which you operate at the time of submission of this monitoring plan and the number of aircraft per type, including owned aircraft, as well as leased-in aircraft. You are required to list only aircraft types used for carrying out activities falling under Annex I of the EU ETS Directive.
You may use the second column to further specify sub-types of that aircraft type, if relevant for defining the monitoring methodology. This can be useful e.g. if there are different types of on-board measurement systems, different data transmission systems (e.g. ACARS) etc.
For each aircraft type you have to specify which fuels will be used (which "source streams" will be associated with the emission sources). You can do that by entering "1" or "TRUE" in the appropriate fields. Leave the field blank if the fuel is not used.
Please note: A part of the data to be entered in this subsection is identical to the information in the t-km data monitoring plan. However, more information is needed for emission monitoring. Thus the data has to be filled in here. You may reduce your workload by refering from the t-km monitoring plan to the information given here.
| Date of submission of monitoring plan: |  |  | 2009-06-09
| Generic aircraft type (ICAO aircraft type designator) | Sub-type (optional input) |  | Number of aircraft operated at time of submission | jet kerosene (Jet A1 or Jet A) | jet gasoline (Jet B) | aviation gasoline (AvGas) | Biofuel | other alternative fuel
| B744 | Boeing 747-400 |  | 8 | 1
| A306 | Airbus A-300 FC 600 |  | 12 | 1
| A320 | Airbus A-320 |  | 24 | 1
| B732 | Boeing 737-200 |  | 5 | 1
| DC6 | Douglas Liftmaster |  | 1 |  |  | 1
| DH8C | De Havilland Dash 8 (300) |  | 15 | 1
Please continue on a separate sheet if required.
(b) | Please provide an indicative list of additional aircraft types expected to be used.
Please note that this list should not include any of the aircraft listed in table 4(a) above. Where available, please also provide an estimated number of aircraft per type, either as a number or an indicative range.
| Generic aircraft type (ICAO aircraft type designator) | Sub-type (optional input) |  | Estimated number of aircraft to be operated | jet kerosene (Jet A1 or Jet A) | jet gasoline (Jet B) | aviation gasoline (AvGas) | Biofuel | other alternative fuel
| A380 |  |  | 5-10 | 1
Please continue on a separate sheet if required.
<<< If you have chosen the t-km monitoring plan, click here to continue with section 4(g). >>>
(c) | Please provide details about the procedure to be used for defining the monitoring methodology for additional aircraft types.
While this monitoring plan in general defines the monitoring methodology for the aircraft already in your fleet at the time of submission of the monitoring plan to the competent authority (see point 4(a)), a defined procedure is needed to ensure that any additional aircraft including those listed under 4(b) will be properly monitored as well. The items specified below should ensure that a monitoring methodology is defined for any aircraft type operated.
| Title of procedure | Define monitoring methodology for additional aircraft
| Reference for procedure | Chapter 11 of Flying Circus Operations Manual
| Brief description of procedure | Whenever new aircraft are added to the fleet, either through lease-in or purchase, we will assign (i) a fuel monitoring method (A or B); (ii) default data source for fuel uplift and fuel contained in tank; (iii) a default method for determining density; and (iv) a method for transmitting data into our operations management system OMS. Storage of data in OMS and retrieval from the system will be done as outlined in sections 4(e) and (f) of this monitoring plan. (i) Choice of method A or B: We will use method B as the default for new and leased-in aircraft. We already use method B for our existing modern fleet (see section 6(b) of this monitoring plan for the exception) - covering both own and leased-in aircraft - so this will give us a consistent approach. We will require new lessors to use method B. This will also apply to aircraft acquired from other operators that are fully integrated into our normal operations. We will only deviate from this approach in the exceptional case that our fleet is extended due to organisational changes (e.g. upon acquisition of another operator who use Method A). If this is the case, we will continue to use the method that was used previously until the systems and operations are fully integrated. See also section 6 (b) of this monitoring plan. (ii) Choice of data source for fuel uplift and fuel contained in tank: Fuel contained in tank will always be measured using on-board equipment. All newly acquired aircraft will be equipped with accurate on-board fuel measurement devices that automatically display fuel in terms of mass. The use of such equipment reduces the risk of manual typing errors. Therefore, we will use on-board systems as the data source for fuel uplift for new aircraft. In the case of newly leased-in aircraft types, we will use on-board measurement devices as the data source, for the same considerations made above. As we do not intend to acquire or lease any further old-timers into our fleet, fuel quantities will only be recorded using on-board measurement equipment. (iii) Density: As outlined in (ii) above, all new aircraft types will have on-board fuel measurement devices that display fuel in terms of mass on the basis of temperature measurement, see also 6 c). As we will always use on-board devices for measuring fuel uplift and fuel contained in the tank, no separate measurement of density will be necessary for additional aircraft types. Because we will always use on-board fuel readings and no separate density measurement, we do not expect any special circumstances for additional aircrafts as described in the Monitoring Guidelines (Annex XIV section 2.1) (iv) Transmission method: For aircraft equipped with ACARS, flight specific data are transmitted to OMS via an ACARS data link. As this electronic link reduces the risk of manual input error, we always use it if available (see also the attached document fuel_method_B_ACARS.pdf). For aircraft not equipped with ACARS, data are recorded by the pilot in the technical flight log. After a flight, the pilot sends flight documentation (including flight logs) to our headquarter in Frankfurt, where the data is input manually into OMS by the operations management department. (see also the attached document fuel_method_B_manual.pdf ). All of the above decisions will be made and documented by the Operations Management Department per aircraft type.
| Post or department responsible for data maintenance | Operations Management Department
| Location where records are kept | IT servers: Flying Circus Gemany AG main office in Frankfurt paper records / contracts: Flying Circus Gemany AG main office in Frankfurt (legal department & controlling)
| Name of system used (where applicable). | Operations Management System (OMS) - see 4(e)
(d) | Please provide details about the systems, procedures and responsibilities used to track the completeness of the list of emission sources (aircraft used) over the monitoring year.
The items specified below should ensure the completeness of monitoring and reporting of the emissions of all aircraft used during the monitoring year, including owned aircraft, as well as leased-inaircraft.
| Title of procedure | Ensuring completeness of list of aircraft
| Reference for procedure | Chapter 10 of Flying Circus Operations Manual
| Brief description of procedure | The Operations Management System (OMS) is the key IT system to track all flights performed by Flying Circus AG. It is a standard software package provided by OMS software corporation. Our currently used version is OMS v.3.2. The figures of the Systems.pdf (attachment, see section "Management") show OMS's linkage with other datasources used by Flying Circus AG. See also section 4(e) of this monitoring plan for more on data input into OMS. Description: The master data of the Operations Management System (OMS) contains information on all owned and leased-in aircraft operated under ICAO code ZYX. This information comprises amongst others the type of aircraft and a unique identifier (registration markings). Data input of master data: the Fleet Management Department is responsible for keeping an updated list of aircraft in the fleet management system which contains a system for leasing contracts and one for asset accounting. Newly acquired aircraft are added to asset accounting as soon as they are on our balance sheets; leased-in aircraft with our lessors are added as soon as the contract is made or, if they are leased in on an ad-hoc basis, they are added as soon as the first flight is made. This information is transmitted to the operations department, where it is manually fed into the OMS as part of the master data. We are currently investigating a change to our systems landscape to remove the need for a manual update of the fleet list - this is one of the points in our improvement plan (see also section 11 of this monitoring plan). Updates to the master data are made. Note that we keep a record of historical data in OMS, such that information on aircraft no longer in use is retained in OMS to guarantee the completeness of the list of emission sources for each reporting period. Key risk: Failure to update the OMS master data, leading to aircraft not being monitored, even though they are flying under the ICAO designator “ZYX”- this risk applies particularly to leased-in aircraft. Control activities: We check on a monthly basis whether the flights (and corresponding aircraft) we are invoiced by Eurocontrol are registered in OMS. Note: If the commission has approved the Eurocontrol tool we will primarly use this tool for control activities instead of the invoices. Before the use of this tool as control instrument we will check and document if there are discrepancies between data on the basis of invoices from Eurocontrol and the Eurocontrol tool.
| Post or department responsible for data maintenance | Fleet Management Coordinator: maintenance of aircraft list Operations Management Department: input of data into OMS IT department: responsible for security, backup etc.
| Location where records are kept | IT servers: Flying Circus Gemany AG main office in Frankfurt paper records / contracts: Flying Circus Gemany AG main office in Frankfurt (legal department & controlling)
| Name of system used (where applicable). | Operations Management System (OMS); Fleet Management System
(e) | Please provide details about the procedures to monitor the completeness of the list of flights operated under the unique designator by aerodrome pair.
Please detail the procedures and systems in place to keep an updated detailed list of aerodrome pairs and flights operated during the monitoring period as well as the procedures in place to ensure completeness and non duplication of data.
| Title of procedure | Ensure completeness of list of flights
| Reference for procedure | Chapter 12 of Flying Circus Operations Manual
| Brief description of procedure | Description: All flights we operate under our ICAO designator are stored in our central IT system OMS. Flight-related information in OMS with ETS relevance: - date - flight number - type of flight (e.g. training, test, etc.) - aerodrome of departure and arrival (ICAO code and full name) - number of passengers aboard (by type: male/female/child/infant, paying/non-paying/crew, etc.) - net and gross weight of freight and mail - aircraft registration markings Note that we do not generally collect per-flight data in OMS for leased-out aircraft that do not fly under our ICAO designator. In case we do collect per-flight data (as happens regularly with our DC6 aircraft), the per-flight data sets also contain the ICAO designator of the lessee, which allows us to filter them out. Input into system: Flight data is recorded per flight in on-board systems (if an aircraft is equipped with these) and technical flight logs (in all cases). How and when this data is input into OMS depends on whether or not an aircraft has on-board ACARS: - aircraft with ACARS: direct datalink into OMS. Data is usually transmitted electronically at block-on and after take-off block-off. (see also attached diagram fuel_method_B_ACARS.pdf). - aircraft not equipped with ACARS: flight data is transferred manually from the (paper) technical flight log into OMS. This manual input is done at our main office in Frankfurt, after the pilot has sent flight documentation, including technical logs, there. (See also attached diagrams fuel_method_B_manual.pdf and fuel_method_A.pdf). Note that our existing Airbus A-320 will successively be equipped with ACARS during maintenance checks (D-check). This process started in 2007 and applies to two A320 per year, i.e. in 2009 four A320 have ACARS, in 2010 six A320 will have ACARS, etc. See also section 7(d) of this monitoring plan. When all A-320 are equipped with ARCARS only for DC 6 and DH8C data are entered by pilot in the technical flight log. Other OMS interfaces include: - electronic interface with airport systems [this is relevant for t-km data] - electronic interface with planning data - for flight plans (aircraft types and aerodromes of departure / arrival) and booking information. This data will be replaced with actual data (either from ACARS or manually) if actual data is different from planning data. However, planning data is not completely overwritten such that deviations can be traced. - "master" data: airports, aircraft. The master list of airports (see also monitoring plan for tonne-kilometer 5 c) includes more airports than we fly to regularly, to cover also redirected landings (e.g. if unforeseen weather conditions prevent landing at our planned arrival airport). This master list is updated at regular intervals by the Operations Management Department, and immediately if a new destination is opened. Extraction of data from OMS: After the reporting period, data is retrieved from the OMS. We filter flights by airport pair to exclude non-EU flights (see also 6 f to exclude exempt flights like training or test flights). This is done by the operations management department. Key risks: If manual input into OMS: (i) technical flight logs sent to the main office could get lost, so that flights under our ICAO designator “ZYX” are not registered in OMS; (ii) manual input error when typing in data could lead to wrong identification of airport. If electronic link into OMS: failure of on-board system; failure of link between on-board system and OMS. Control activities: We check on a monthly basis whether the flights we are invoiced by Eurocontrol are registered in OMS. Additionally we control the performance (number of flights, kilometres flown, maintenance) of aircraft in our fleet. Inconsistencies in the data are tracked down and corrected. To ensure that data input manually into OMS is correct, we perform regular sampling checks. Note: If the commission has approved the Eurocontrol tool we will primarly use this tool for control activities instead of the invoices. Before the use of this tool as control instrument we will check and document if there are discrepancies between data on the basis of invoices from Eurocontrol and the tool.
| Post or department responsible for data maintenance | Operations Management Department IT system, backup, etc: IT department
| Location where records are kept | Records of the source system and backups of OMS are kept at our operations department in Frankfurt. Paper copies of aircrafts' technical logs and other flight-related documents are also stored at our operations department in Frankfurt.
| Name of system used (where applicable). | Operations Management System (OMS)
(f) | Please provide details about the procedures for determining whether flights are covered by Annex I of the Directive, ensuring completeness and avoiding double counting.
Please detail the systems in place to keep an updated detailed list of flights during the monitoring period which are included/excluded from EU ETS, as well as the procedures in place to ensure completeness and non-duplication of data.
| Title of procedure | Ensure completeness of list of flights covered by Annex I of the Aviation ETS Directive
| Reference for procedure | Chapter 12 of Flying Circus Operations Manual
| Brief description of procedure | Flight infomation (aircraft type, aerodrome of departure/arrival, flight type/etc.) is recorded per flight and transmitted into OMS either electronically or manually as described in section 4(e). For the annual emissions report, an export from OMS provides a list of all flights under our ICAO designator “ZYX” in the reporting period. Non-Annex I flights will be excluded using filters within the database. Filters are selected manually following the definitions laid out in our operations manual: - aircraft type: We own a number of small aircraft (e.g. Piper P28A, MTOW < 5.7 t) used for training pilots. - geographical boundaries: non-EU to non-EU, using information on aerodrome of departure and arrival (see also 4 e) - circular flights: using information on aerodrome of departure and arrival. - type of flight (marked on flight plan, marker set by pilot): government, test, training No further Annex I exceptions apply to our operations. Note that we do not generally collect per-flight data in OMS for leased-out aircraft that do not fly under our ICAO designator. In case we do collect per-flight data (as happens regularly with our DC6 aircraft), the per-flight data sets also contain the ICAO designator of the lessee, which allows us to filter them out. Extraction of data from OMS: After the reporting period, data is retrieved from the OMS. We filter flights by flight type to exclude exempt flights (see also 4 e to exclude non-EU flights). This is done by the Operations Management Department. Key risks: Pilot mistakenly sets a special flight marker, so that this flight is filtered out even though it should not be. Type of flight is wrongly marked in OMS, leading to the mistaken exclusion of a flight that does not fall under the Annex I exceptions. Control activities: There are specific guidelines in the operations manual for our pilots as to when to apply which "special flight" flag. These guidelines were revised on the basis of the commission decision on the interpretation of Annex I activities (see http://ec.europa.eu/environment/climat/aviation_en.htm). Note that we only expect to make few exempt flights. These will be identified and will be checked individually by the Operations Management Department. To further check if the number of flights is plausible, we compare our total number of flights with those invoiced by Eurocontrol. Note: If the commission has approved the Eurocontrol tool we will primarly use this tool for control activities instead of the invoices. Before the use of this tool as control instrument we will check and document if there are discrepancies between data on the basis of invoices from Eurocontrol and the tool.
| Post or department responsible for data maintenance | Operations Management Department
| Location where records are kept | as above -see 4(e)
| Name of system used (where applicable). | OMS - as 4(e) above
(g) | Please provide an estimate/prediction of the total annual fossil CO2 emissions for Annex 1 activities.
The figure should only include those flights, which are covered by EU ETS.
| 1800000 | tonnes CO2
5 | Eligibility for simplified procedures for small emitters
(a) | Please confirm whether you operate fewer than 243 flights per period for three consecutive four-month periods; or operate flights with total annual fossil CO2 emissions lower than 10 000 tonnes per year?
Operators who are considered to be small emitters may choose to use simplified procedures to estimate fuel consumption using tools implemented by Eurocontrol or another relevant organisation. In this case, complete the worksheet "simplified calculation" instead of the worksheet "calculation".
|  |  | <<< If you have ticked "No", please continue directly to section 6. >>> | [6 empty] | 2
(b) | If you have ticked "Yes" in response to 5(a), do you intend to use simplified procedures to estimate fuel consumption?
<<< If you have ticked "No", please continue directly to section 6. >>>
(c) | If you have ticked "Yes", please provide information to support your eligibility for the simplified calculation procedures and then proceed directly to the tab "Simplified Calculation" (Section 9).
Provide suitable information to support the fact that you operate fewer than 243 flights per period for three consecutive four-month periods or that your annual emissions are lower than 10 000 tonnes of CO2 per year. Where necessary, you can attach further documents (s. Section 13).
<<< Click here to proceed to section 9 "Simplified Calculation" >>>
Yes
No

## Calculation
CALCULATION OF CO2 EMISSIONS | [10 empty] | Column for
<<< Go to Section 9 if eligible for simplified calculation >>> | [10 empty] | controls
6 | Activity data
(a) | Please specify the methodology used to measure fuel consumption for each aircraft type.
In each case, the method chosen should provide for the most complete and timely data combined with the lowest uncertainty without incurring unreasonable costs. Note that the Aircraft types are automatically taken from section 4(a).
| Method A | Actual fuel consumption for each flight (tonnes) = Amount of fuel contained in aircraft tanks once fuel uplift for the flight is complete (tonnes) - Amount of fuel contained in aircraft tanks once fuel uplift for subsequent flight is complete (tonnes) + Fuel uplift for that subsequent flight (tonnes)
| Method B | Actual fuel consumption for each flight (tonnes) = Amount of fuel remaining in aircraft tanks at block-on at the end of the previous flight (tonnes) + Fuel uplift for the flight (tonnes) - Amount of fuel contained in tanks at block-on at the end of the flight (tonnes)
| Generic aircraft type (ICAO aircraft type designator) and sub-type |  | Method (A/B) |  | Data source used to determine fuel uplift |  |  | Methods for transmitting, storing and retrieving data
| B744 Boeing 747-400 |  | Method B |  | On-board measuring equipment |  |  | Transmitted electronically from aircraft to operator
| A306 Airbus A-300 FC 600 |  | Method B |  | On-board measuring equipment |  |  | Transmitted electronically from aircraft to operator
| A320 Airbus A-320 |  | Method B |  | On-board measuring equipment |  |  | Transmitted electronically from aircraft to operator
| B732 Boeing 737-200 |  | Method B |  | On-board measuring equipment |  |  | Transmitted electronically from aircraft to operator
| DC6 Douglas Liftmaster |  | Method A |  | As measured by fuel supplier |  |  | Recorded in aircraft technical log
| DH8C De Havilland Dash 8 (300) |  | Method A |  | On-board measuring equipment |  |  | Recorded in aircraft technical log
| A 380 Airbus |  | Method B |  | On-board measuring equipment |  |  | Transmitted electronically from aircraft to operator
| A 320 Airbus A-320 |  | Method B |  | On-board measuring equipment |  |  | Recorded in aircraft technical log
|  |  | Please select |  | Please select |  |  | Please select
|  |  | Please select |  | Please select |  |  | Please select
Please continue on a separate sheet as required.
(b) | If the chosen methodology (Method A/Method B) is not applied for all aircraft types, please provide a justification for this approach in the box below.
Except for the DC6 and DH8C fleet we use methodology B to determine flight specific fuel consumption. For the DC6 and DH8C fleet methodology A is in use. These aircraft have been incorporated in our fleet in connection with a merger with ABC airline in 2002. The standard procedure of fuel consumption determination within ABC has been methodology A and has not been changed since then. Systems for DH8C will be integrated with our own OMS by March 2011 - from then on method B will apply here too. We do not intend to change the method for our DC6 because method A meets the typical operations of an oldtimer. Note on table in section 6(a) above: Not all of our Airbus A-320 are yet equipped with ACARS. Where this is not the case, data is recorded in aircraft technical log and transmitted manually to the system. This manual recording / transmission is gradually being phased out - see also section 4(c) of this monitoring plan.
(c) | Complete the following table with information about the systems and procedures to monitor fuel consumption per flight in both owned and leased-in aircraft.
The procedure must include the selected tiers, a description of the measurement equipment, and the procedures for recording, retrieving, transmitting and storing information.
| Title of procedure |  | Determining fuel consumption per flight
| Reference for procedure |  | Chapter 4 of Flying Circus Operations Manual; see also process flows in section 13 (<fuel_method_A.pdf,> fuel_method_B_ACARS.pdf and fuel_method_B_manual.pdf)
| Brief description of procedure |  | Description: Fuel consumption data is ultimately stored in OMS. It is measured, recorded and transmitted into OMS per flight. How this is done depends on the aircraft's on-board equipment and on-board systems, as described below. See sections 4(e) and (f) of this monitoring plan for a description of how data is retrieved from the OMS. For considerations on uncertainties and tiers, see section 7(d). Measurement of fuel data: (i) Aircraft using on-board equipment for measuring fuel uplift and fuel left in tanks - method B: For each flight the fuel level (at block-on and block-off) and fuel uplift is measured with on-board measurement devices. Conversion from litres to kg happens automatically within the system, based on automatic temperature readings that are measured at the same time as fuel levels. The pilot compares fuel uplift measured by on-board devices with fuel slips received from the fuel supplier for safety reasons. If he detects differences between the two values above a threshold of 5 % the pilot checks the fuel slip for inconsistencies and he checks the on-board measurement system. If needed he takes further steps as described in the aircraft's safety manual as the aircraft will not be allowed to start if on-board devices do not function properly. In any case values as measured on-board will be used. (ii) Aircraft using on-board equipment for measuring fuel uplift and fuel left in tanks - method A (DH8C) As (i), with the exception that timing for measuring fuel left in tanks is different: the pilot notes measured fuel levels after fuel uplift is complete. (iii) Aircraft using on-board measurement only for fuel left in tanks but not for of fuel uplift - this currently only applies to one aircraft type (DC6, method A) In this case fuel uplift data is taken from the fuel slip, i.e. as measured by the fuel supplier. If the fuel slip does not state the uplift in units of mass (kg), the pilot converts the volume stated on the fuel slip to kg (see section 6 (f) of this monitoring plan). He then records the mass of the uplift in the technical flight log. To measure fuel left in tank (levels after fuel uplift is complete), the pilot takes a reading of on-board measurement devices (in liter),converts the volume to mass (see section 6 f) and records these values on the technical flight log. Recording and transmitting of data to OMS: - Aircraft equipped with ACARS: Fuel level and fuel uplift data is automatically recorded in the aircraft system and is transmitted via an ACARS datalink to OMS. Data is transmitted before and after a flight (see fuel_method_B_ACARS.pdf). - Aircraft not equipped with ACARS: Fuel level and fuel uplift are measured and data is recorded in the aircraft technical log by pilot. Technical logs are sent to our headquarter in Frankfurt after the flight and fuel consumption data is entered manually into OMS by the operations department (see fuel_method_B_manual.pdf). - Both leased-in and own aircraft are treated in exactly the same manner. This is because we always require leased-in aircraft to follow our own procedures, and to link data flows into our systems.
Storage of data in OMS: - OMS stores the following per flight number: fuel levels (according to the formula for method A or B) as well as uplifts per flight. - To calculate total fuel use in a reporting period, we will extract the fuel level registered as "initial" in OMS for a particular flight and replace it with the fuel level registered as "after" from the previous flight. This way we are in line with method B, and fuel use from the APU is always included. For the aircraft using method A, we will proceed analogously when extracting data from the OMS. - exceptional cases: if an aircraft performs an activity other than a flight (e.g. major maintenance involving the emptying of the tanks after a monitored flight), we will substitute the figures in the calculation formula according to section 2.2.1 Annex XIV MRG. Key risks: The same risks apply as in section 4 (e) for the transmission of data from technical logs. Control activities: Within OMS, the fuel consumption data per flight is calculated and checked for consistency with historical fuel consumption for the specific aircraft and aerodrome pair. If the calculated fuel consumption of a flight exceeds the typical range (i.e. 95th percentile) it is flagged in the system. Where this is the case, we investigate the cause according to a standardised quality assurance procedure (mainly checking if typing errors made by pilot or made by Operations Management Department had happened). If wrong data was stored in OMS changes are fully traceable. If we are unable to find a cause and fuel consumption might be underestimated, we will fill the data gaps with the tool provided by Eurocontrol as described in section 10 of this monitoring plan and highlight them as data gaps in the emissions report.
| Post or department responsible for data maintenance |  | Fuel Management Department: invoices Operations Management Department: recording data in OMS IT: servers, backup, security Pilot: recording primary data
| Location where records are kept |  | OMS and flight related documents: see 4(e) Fuel invoices: archived at our operations department in Frankfurt
| Name of system used (where applicable). |  | Data stored in OMS: as 4(e) above Measurements on board: aircraft system Fuel uplift: on-board measurement and fuel supplier data
(d) | Please specify the method used to determine the density used for fuel uplifts and fuel in tanks, for each aircraft type.
Actual density values should be used unless it is shown to the satisfaction of the Competent Authority that actual values are not available and a standard density factor of 0.8 kg/l shall be applied.
| Generic aircraft type (ICAO aircraft type designator) and sub-type |  | Method to determine actual density values |  | Justification for using standard value if measurement is not feasible, and other remarks
| B744 Boeing 747-400 |  | Actual density in aircraft tanks
| A306 Airbus A-300 FC 600 |  | Actual density in aircraft tanks
| A320 Airbus A-320 |  | Actual density in aircraft tanks
| B732 Boeing 737-200 |  | Actual density in aircraft tanks
| DC6 Douglas Liftmaster |  | Actual density of uplift |  | see also 6 f and 6 g
| DH8C De Havilland Dash 8 (300) |  | Actual density in aircraft tanks
| A388 Airbus A-380 |  | Actual density in aircraft tanks
Please select
Please select
Please select
Please continue on a separate sheet if required.
(e) | Please specify the source of temperature-density correlation tables, if applicable.
Only complete this section if you have selected at least once "Temperature of uplift" in table 6(d) above.
Our on-board measurement devices automatically calculate mass from volume. The correlation between density and temperature that is measured is inbuilt into the equipment.
(f) | Complete the following table with information about the procedures for measurement of the density used for fuel uplifts and fuel in tanks, in both owned and leased-in aircraft.
The procedure must include a description of the measurement instruments involved, or if measurement is not feasible, justification for applying the standard value.
| Title of procedure |  | Measurement of fuel density
| Reference for procedure |  | Chapter 4 of Flying Circus Operations Manual
| Brief description of procedure |  | Except in DC 6 in all aircrafts fuel is measured only with on-board equipment including temperature measurement (see also 6 a, c, e). In this case, the on-board equipment automatically makes the conversion from litres to kg. See section 7 for the accuracy of the equipment as stated by the manufacturer. In case fuel uplift data is taken from the fuel slip (only DC6) , we use the following procedure: - use the density provided by the fuel supplier - if this is not available our operations manual currently requires the pilot to use a standard value of 0.8 kg / l (see also 6 g). The pilot also use the standard value to convert fuel level (see 6 c). To improve on this procedure such that it will match the MRG requirements, we are currently negotiating with fuel suppliers in Anyland with a view that fuel density or fuel temperature will be recorded on the fuel slip.
| Post or department responsible for data maintenance |  | Fuel Management Department: data maintenance Pilot (per flight): recording primary data, calculations Operations Management Department: recording data in OMS
| Location where records are kept |  | as 6(c) above
| Name of system used (where applicable). |  | as 6(c) above
(g) | If applicable, provide a list of deviations from the general methodologies for determining fuel uplifts/fuel contained in the tank and density for specific aerodromes.
Where necessary due to special circumstances, such as fuel suppliers who cannot provide all of the required data for a certain methodology, a list of deviations from the general methodologies should be given for specific aerodromes. For example, if a fuel supplier at a specific aerodrome cannot provide the actual density data, specify the alternative approach proposed. Please list aerodromes using their ICAO designator, separated by semicolons.
| Type of deviation |  | Justification of special circumstances |  |  |  |  | Aerodromes for which deviation applies
| actual density is unavailable |  | fuel supplier cannot supply actual density nor temperature. And there is no temperature measurement at the aerodrome. |  |  |  |  | GHI Airport in Anyland, JKL Airport in Anyland, MNO Airport in Anyland
Please continue on a separate sheet if required.
7 | Uncertainty Assessment
(a) | Where on-board systems are used for measuring fuel uplifts and the quantity remaining in the tank, please provide uncertainty associated with the on-board measurement equipment.
Where fuel uplifts are determined solely on the invoiced quantity of fuel or other appropriate information provided by the supplier, no further proof of uncertainty level is required. Uncertainty values should be taken from the calibration certificate, where applicable, or otherwise from equipment manufacturer's specification. An estimate using the ranges in the drop-down list should be used only if more precise values are not available.
| Generic aircraft type (ICAO aircraft type designator) and sub-type |  | Uncertainty of measurement of fuel remaining in the tank | Are fuel uplifts determined solely by the invoiced quantity of fuel or other appropriate information provided by the supplier? |  | If no:
[6 empty] | Are on-board measurement devices for fuel uplift supported by calibration certificates? |  | Measurement equipment uncertainty (+/-%) | Location of evidence of routine checks (if no calibration certificate)
| B744 Boeing 747-400 |  | < 4 % | No |  | No |  | 3.5 | aircraft maintenance, Frankfurt
| A306 Airbus A-300 FC 600 |  | < 4 % | No |  | No |  | 3.5 | aircraft maintenance, Frankfurt
| A320 Airbus A-320 |  | <2.5% | No |  | No |  | 2 | aircraft maintenance, Frankfurt
| B732 Boeing 737-200 |  | <2.5% | No |  | No |  | 2 | aircraft maintenance, Frankfurt
| DC6 Douglas Liftmaster |  | < 7 % | Yes |  | Please select
| DH8C De Havilland Dash 8 (300) |  | < 5,5 % | No |  | No |  | 5 | aircraft maintenance, Frankfurt
| A388 Airbus A-380 |  | <2.5% | No |  | No |  | 1.5 | aircraft maintenance, Frankfurt
|  |  |  | Please select |  | Please select
|  |  |  | Please select |  | Please select
|  |  |  | Please select |  | Please select
Please continue on a separate sheet if required.
(b) | Please identify the main sources of uncertainty and their associated levels of uncertainty for your fuel consumption measurements.
You are not required to carry out a detailed uncertainty assessment, provided that you identify the sources of uncertainties and their associated levels of uncertainty. Uncertainties for other components than those listed in 7(a) may be based on conservative expert judgement.
| Source of uncertainty |  |  | Level of uncertainty | Comments on level of uncertainty
| aircraft type DC6 (on-board measurement of fuel remaining in the tank, volume in liter) |  |  | < 7 % | According to judgement from aircraft maintenance experts, level of uncertainty of on-board measuring devices for the determination of fuel (volume in liter) is below +/- 7%, and there is no systematic bias. This source of uncertainty applies only to fuel left in tanks; see also section 7(d)
| aircraft type DC6 (density) |  |  | < 2,5% | estimation (DC6 generally fly in central Europe, therefore we assume that the use of standard density don't cause higher uncertainty)
| fuel supplier measurement within EU (only DC 6) |  |  | < 0,5% | fuel supplier accuracy standards for fuel mass in kg (see 7 d) and for fuel volume in liter (see 6 g)
| other aircrafts (on-board measurement of fuel consumption, mass in kg) |  |  | 2 - 5,5 % | See 7 a & d, according to manufactor's specification for the determination of fuel in mass (including density) and judgement from aircraft maintenance experts for uncertainty of measurement of fuel remaining in the tank
Because we only use standard emissions factors, the uncertainty of our annual reported emissions will derive entirely from the uncertainty of our fuel consumption.
Please continue on a separate sheet if required.
(c) | Please provide details about the uncertainty threshold you intend to meet for each source stream (fuel type).
For each source stream (fuel type), specify the estimated annual CO2 emission from the source stream, whether the source stream is considered to be a major, minor or de minimis source and the corresponding measurement uncertainty threshold (representing the maximum measurement uncertainty during the monitoring year) you will meet.
Please use the blank fields in column C to name any alternative and/or biofuels which you will use. State the estimated fossil CO2 emissions arising from each listed fuel type, in order to provide evidence for the correct tier choice. Please ensure that the total emissions are consistent with the answer given in section 4(g)
| Source stream (Fuel type) |  | Estimated annual fossil CO2 emissions from each fuel |  | % of total estimated CO2 emissions | Source stream classification | Fuel consumption uncertainty | Tier number
Std Fuels | Jet kerosene (Jet A1 or Jet A) |  | 1780000 |  | 98.89% | Major | <2.5% | 2
| Jet gasoline (Jet B) |  |  |  | 0% | Please select | Please select
| Aviation gasoline (AvGas) |  | 20000 |  | 1.111% | Minor | <5.0% | 1
Alternatives |  |  |  |  | 0% | Please select | Please select
[5 empty] | 0% | Please select | Please select
[5 empty] | 0% | Please select | Please select
[5 empty] | 0% | Please select | Please select
Biofuels |  |  |  |  | 0% | Please select | Please select
[5 empty] | 0% | Please select | Please select
[5 empty] | 0% | Please select | Please select
[5 empty] | 0% | Please select | Please select
| Total for all fuel types: |  |  | 1800000 | 100%
| Estimate given under section 4(g): |  |  | 1800000
| Difference: |  |  | 0 | 0%
(d) | Complete the following table with information about the procedure used to ensure that the total uncertainty of fuel measurements will comply with the requirements of the selected tier.
The procedure must demonstrate that the uncertainty of fuel measurements will comply with the requirements of the selected tier, referring to calibration certificates of measurement systems, national laws, clauses in customer contracts or fuel suppliers' accuracy standards.
| Title of procedure |  | Ensure compliance with allowed uncertainty of fuel measurement
| Reference for procedure |  | Chapter 22 of Flying Circus Operations Manual
| Brief description of procedure |  | I. Major source stream: jet kerosene All fuel level are measured using on-board measurement systems. To ensure the accuracy of individual measurements, the following apply: - To ensure that on-board measurement equipment functions properly, we have twin devices. If one of the two is not working properly, on-board systems give an automatic error message. Whenever this happens, they are replaced with new ones. - On-board systems are checked regularly during maintenance cycles. They are replaced during D checks. The equipment manufacturers guarantee a maximum uncertainty as stated in 7(c), keeping in check the systematic error. We also have certificates of routine checks of the operation of on-board measurement systems as approved by the competent civil aviation authority as part of airworthiness requirements. To estimate the overall uncertainty we used the formulae for error propagation laws in Annex I section 7.1 of the Monitoring and Reporting Guidelines and the following considerations: - The uncertainties of separate measurements on a single aircraft are interdependent because the same equipment is used. - By contrast, measurements from different aircraft are uncorrelated as they use different systems. There is a small remaining systematic bias if measurements are taken using devices based on the same physical principles. Experts from aircraft maintenance assured us that this is minimal and does not dominate over the statistical evening out from the large number of measurement events. As result we estimate that the overall uncertainty is considerably lower than 2,5 %. II. Minor source stream: Aviation gasoline (only DC6) On-board measurement systems: see description for jet kerosene Fuel supplier measurement, minor source stream (aviation gasoline): - To ensure that the fuel uplift as measured by fuel suppliers meets the required accuracy, we have special clauses in fuel supply contracts. - All of our flights made with our DC6 aircraft are between EU airports where fuel suppliers must meet the standards for allowable errors of the European measuring instruments directive (MID). As described for the major source stream we estimate that the uncertainty of the on-board measurement of the DC6 does not dominate over the statistical evening out from the large number of measurement events. Additionally the low uncertainty of the measurement by the fuel supplier contribute to an overall uncertainty below 5 %.
| Post or department responsible for data maintenance |  | Operations Management Derpartment
| Location where records are kept |  | as 6(c) above Maintenance records are kept at our main office in Frankfurt.
| Name of system used (where applicable). |  | as 6(c) above
(e) | Complete the following table with information about the procedure used to ensure regular cross-checks between uplift quantity as provided by invoices and uplift quantity indicated by on-board measurement.
Where deviations are observed, corrective actions must be taken in accordance with Annex I section 10.3.5 of the Monitoring and Reporting Guidelines.
| Title of procedure |  | Cross-check fuel uplift
| Reference for procedure |  | Chapter 26 of Flying Circus Operations Manual
| Brief description of procedure |  | i) On-board measurement of fuel uplift + ACARS: see 6 c); there are no further cross-checks (automatic data transmission is validated, no typing errors due to automatic data transmission and recording) ii) On-board measurement of fuel uplift + No-ACARS: We perform cross-checks between invoices and fuel uplift as stored in OMS (from on-board measurements). Such cross-checks are done regularly through random samples, covering all suppliers and aircraft. If we find a discrepancy of more than 0,5 % in one of these sample checks, we check the technical flight log and fuel slip of the flight where the discrepancy occurred. If we find an typing error, we trigger the process to manually change the fuel uplift entry in OMS. Such changes are traceable. iii) fuel uplift on the basis of the invoices + No-ACARS: We perform the same cross-checks as described above. If needed we contact the supplier to resolve the problem. If we fail to find a source for the discrepancy, the fuel uplift will be manually flagged in OMS, and if fuel consumption could be underestimated we will reconstruct the fuel consumption from this flight leg using the tool provided by Eurocontrol (data gap approach). In case the fuel uplift in OMS is flagged as implausible (from automatic consistency check within OMS - see 6(c) above), cross-checks with fuel slips and/or technical logs are always made.
| Post or department responsible for data maintenance |  | Controlling Department; Operations Management Derpartment
| Location where records are kept |  | as 6(c) above
| Name of system used (where applicable). |  | as 6(c) above
8 | Emission factors
(a) | Please confirm that you will use the following standard emission factors for commercial standard aviation fuels
| Type of aviation fuel |  | Default IPCC value (tonnes CO2 /tonne fuel) |  | Confirm
| Jet kerosene (Jet A1 or Jet A) |  | 3.15 | [7 empty] | TRUE
| Jet gasoline (Jet B) |  | 3.1
| Aviation gasoline (AvGas) |  | 3.1 | [7 empty] | TRUE
(b) | If applicable, please provide a description of the procedure used to determine the emission factors, net calorific values and biomass content of alternative fuels (source streams).
| Title of procedure |  | n.a.
Reference for procedure
Brief description of procedure
Post or department responsible for data maintenance
Location where records are kept
Name of system used (where applicable).
(c) | If applicable, please describe the approaches used for sampling batches of alternative fuels.
For each source stream, succinctly describe the approach to be used for sampling fuels and materials for the determination of emission factor, net calorific value and biomass content for each fuel or material batch
| Source stream (fuel type) |  | Parameter | Description |  |  | conform with Standard (ISO, CEN,...) |  |  | Frequency
|  |  | Please select | [6 empty] | Please select
|  |  | Please select | [6 empty] | Please select
(d) | If applicable, please describe the approaches used to analyse alternative fuels (including biofuels) for the determination of net calorific value, emission factors and biogenic content (as relevant).
For each source stream, succinctly describe the approach to be used for analysing fuels and materials for the determination of emission factor, net calorific value and biomass content for each fuel or material batch (if applicable to the selected tier).
| Source stream (fuel type) |  | Parameter | Description |  |  | conform with Standard (ISO, CEN,...) |  |  | Frequency
|  |  | Please select | [6 empty] | Please select
|  |  | Please select | [6 empty] | Please select
(e) | If applicable, please provide a list of laboratories used to undertake the analysis and confirm whether the laboratory is accredited for this analysis according to ISO17025, or otherwise describe the quality assurance measures in place.
| Name of laboratory |  | Analytical procedures |  | Is laboratory ISO17025 accredited for this analysis? |  | If no, specify quality assurance measures
Please select
Please select
Please select
Please select
<<< Click here to proceed to section 10 "Data gaps" >>>
Yes
yes
Yes

## Simplified calculation
| SIMPLIFIED CALCULATION OF CO2 EMISSIONS |  |  | Column for
Controls
9 | Simplified calculation
You may apply the simplified procedure for the calculation of activity data described in Annex XIV of the MRG if you are operating either: - fewer than 243 flights per period of three consecutive four-month periods; or - flights with total annual emissions lower than 10,000 tonnes per year
(a) | Please specify the name and a brief description of the tool used to estimate fuel consumption.
(b) | Please confirm that the tool named in 9(a) has been approved by the Commission
Small emitters may estimate the fuel consumption using tools implemented by Eurocontrol or another relevant organisation, which process all relevant air traffic information such as that available to Eurocontrol. The applicable tools shall only be used if they are approved by the Commission.
FALSE
(c) | Please confirm that the following standard emission factors for commercial standard aviation fuels will be used to calculate emissions
| Type of aviation fuel | Default IPCC value (tCO2 / t) | Confirm
| Jet kerosene (Jet A1 or Jet A) | 3.15
| Jet gasoline (Jet B) | 3.1
| Aviation gasoline (AvGas) | 3.1
(d) | If using an alternative fuel (including biofuel), please outline the proposed emission factor and net calorific value to be used and justify the methodology used.
10 | Data Gaps
If a Competent Authority, aircraft operator or verifier detects that part of the data used to determine emissions are missing as a result of circumstances beyond the control of the aircraft operator, emissions for that flight may be estimated by the operator using tools mentioned in Section 4 of Annex XIV of the Monitoring and Reporting Guidelines. The quantity of emissions for which such approach is used shall be specified in the annual emissions report.
(a) | Please specify the name and a brief description of the tool to be used to estimate fuel consumption when data is missing according to the conditions as outlined above.
If there are data gaps in our fuel consumption, we will use the tool provided by Eurocontrol , which is set to be approved by the Commission. Before the use of the tool we first try to find the source of the data gap and correct wrong data according to our provisions for monitoring wherever possible (e.g. see 7 e).
(b) | If the approach described under 10(a) above uses a tool as specified in section 4 of Annex XIV of the MRG for data gaps, please confirm that this tool has been approved by the Commission:
TRUE
(c) | Please provide a short description of the methodology to treat data gaps regarding other parameters than fuel consumption, if applicable.
We will only use standard emissions factors. Therefore, the only data gaps that can arise in our calculation are from fuel consumption.
<<< Click here to proceed to section 11 "Management Systems" >>>
Yes
Yes

## Management
DESCRIPTION OF PROCEDURES FOR DATA ACQUISITION AND HANDLING ACTIVITIES, AND CONTROL ACTIVITIES
11 | Management
(a) | Please identify the responsibilities for monitoring and reporting (MRG Annex I Section 10.3)
Please identify the relevant job titles/posts and provide a succint summary of their role relevant to monitoring and reporting. Only those with overall responsibility and other key roles should be listed below (i.e. do not include delegated responsibilities)
These could be outlined in a tree diagram or organisational chart attached to your submission
| Job title/post |  | Responsibilities
| Operations Management Department |  | completeness of emission sources and flights, data input OMS, cross-checks (fuel uplift), extract reports from OMS and collate emissions data, submit report to / communicate with competent authority
| Fleet management coordinator |  | maintenance of aircraft list
| Controlling Department |  | validate emissions data, control of operational and financial risks
| Fuel Management Department |  | Fuel invoice checking, communication with fuel suppliers
| IT Department |  | security, backup, software-updates, etc.
| Aircraft maintenance |  | control on-board measurement systems
| Pilot |  | on-board measurement, recording and transmission of fuel consumption, cross-checkes fuel uplift
(b) | Please provide titles and references for the procedures for data acquisition and handling activities and control activities, including maintenance and calibration of measurement equipment (MRG Annex I Section 10.3).
Please refer to specific management and control procedures and documents where relevant. For example, specific quality or environmental management procedures (MRG 2007 Annex I Section 10.2)
| Item |  | Procedure Title and Reference | Is this procedure part of a certified Management System?
| The sequence and interaction of data acquisition and handling activities, including methods of calculations and measurements |  | See previous sections: Fleet list (incl wet lease list) update -> 4 (d) Flight recording -> 4(e) Fuel uplift / fuel on-board -> 7(c), (d), (f) ETS cross-check -> 7 (e) See also uploaded process flows. | No
| Risk assessment of the definition and evaluations of the control system |  | Because risks depend on the type of data, these are discussed in previous sections. See "key risks" and "control activities" in the procedure description of sections 4 (d), (e), (f), 6 (c), and 7 (e) of this monitoring plan. See also Chapter "risk assessment" of the Management System. | No
| Management of competences for the responsibilities assigned |  | Chapter "organisation and responsibilities" of the Management System. | No
| Quality assurance of measuring equipment and information technology used |  | Chapters "implementation of software", "change management", "security management" of the Management System. See also "control activities" in procedure description of sections 4 (d), (e), (f), 6 (c), and 7 (e) of this monitoring plan. | No
| Internal reviews of reported data |  | See process flow 11 (e) | No
| Outsourced processes |  | Control of fuel supplier: chapter "fuel invoicing" of the Management System Ground handling agents: chapter "subcontractors and third-party services" of the Management System Calibration of weighing bridges:chapter "calibration of measurement devices" of the Management System | No
| Corrections and corrective action |  | Chapter "corrections" of the Management System | No
| Records and documentation |  | Chapter "documentation" of the Management System | No
(c) | Does your organisation have a documented quality management system? Please choose the most relevant response.
Certified quality management system in place
(d) | If the Quality Management System is certified by an accredited organisation, please specify to which standard e.g. ISO 9001, etc.
We have a certified integrated process-oriented management system (ISO 9001). We checked the existing procedures (needed for monitoring) if they meet the EU-ETS requirements and if needed we made appropriate adjustments. There are also newly defined procedures for the EU ETS, where new roles/capacities and responsibilities have been defined and documented in amendments to our existing manuals (e.g. new processes: definition of the monitoring methodology for additional aircrafts under 4 c), determination of flights covered by Annex I of the Directive under 4 f) and compliance with the requirements of the selected tier under 7 d) in our operations manual). Our activities to integrate monitoring for EU-ETS in our management system include procedures on recording, transmitting, storing and retrieving data used for EU ETS purposes, as well as new internal review procedures. See also section 11(b) for reference to the relevant chapters, which have been extended to cover EU ETS processes. Also improved/amended quality assurance procedures are documented in our management system. They include regular plausibility checks of flight data (fuel consumption per airport pair and aircraft, etc.). EU ETS procedures will also be addressed in our audit plan. The next audit is scheduled for January/February 2010 to check the quality of the new/amended processes for the monitoring. In this context the new/amended procedures should get a certification. We have also defined new responsibilities for monitoring the accuracy of our methodology and potential for improvement. This currently takes the form of a project team made up members from a variety of departments (i.e. controlling, operations, IT, fuel) who have regular documented meetings and report to our Chief Operational Officer.
(e) | Please attach a representation of the data flow for the calculation of annual emissions, including responsibility for retreieving and storing each type of data. If necessary, please refer to additional information, submitted with your completed plan.
Please reference the file/document attached to your monitoring plan in the box below.
Annual_emissions_data_flow.pdf
12 | List of definitions and abbreviations used
(a) | Please list any abbreviations, acronyms or definitions that you have used in completing this monitoring plan.
| Abbreviation | Definition
| ACARS | Aircraft Communication Addressing and Reporting System
| ETS | EU Emissions Trading Scheme
| MTOW | maximum take-off weight
| n.a. | not applicable
| OMS | Operations Management System
13 | Additional information
(a) | If you are providing any other information that you wish us to take into account in considering your plan, tell us here. Please provide this information in an electronic format wherever possible. You can provide information as Microsoft Word, Excel, or Adobe Acrobat formats.
You are advised to avoid supplying non-relevant information as it can slow down the approval. Additional documentation provided should be clearly referenced, and the file name / reference number provided below. If needed, check with your competent authority if other file formats than the ones mentioned above are acceptable.
Please provide file name(s) (if in an electronic format) or document reference number(s) (if hard copy) below:
| File name/Reference | Document description
| fuel_method_B_ACARS.pdf | chart illustrating data flow into OMS for aircraft equipped with ACARS
| fuel_method_B_manual.pdf | chart illustrating alternative data flow into OMS
| fuel_method_A_supplier_uplift.pdf | chart illustrating data flow according method A with data from fuel supplier
| fuel_method_A_on-board.pdf | chart illustrating alternative data flow into OMS
| systems.pdf | schematic representation of systems and interlinkages

## MS specific content
Member State specific further information
14 | Comments
Space for further Comments:

## Named ranges (hidden)
memberstates | CompetentAuthorities | opstatus
Please select | Please select | Please select
Austria |  | Commercial
Belgium | n/a | Non-commercial
Bulgaria | Environment Agency
Cyprus | Ministry of Environment
Czech Republic | Civil Aviation Authority | flighttypes
Denmark | Ministry of Transport | Please select
Estonia |  | Scheduled flights
Finland |  | Non-scheduled flights
France |  | Scheduled and non-scheduled flights
Germany
Greece
Hungary |  | operationscope
Ireland |  | Please select
Italy |  | Only intra-EU flights
Latvia |  | Flights inside and outside the EU
Lithuania
Luxembourg
Malta |  | Title
Netherlands |  | Please select
Poland
Portugal |  | Captain
Romania |  | Mr
Slovakia |  | Mrs
Slovenia |  | Ms
Spain |  | Miss
Sweden |  | Dr
United Kingdom
LegalStatus
Please select
worldcountries | aviationauthorities
Please select | Please select | Company / Limited Liability Partnership
Partnership
Afghanistan | Afghanistan - Ministry of Transport and Civil Aviation | Individual / Sole Trader
Åland Islands | Algeria - Établissement Nationale de la Navigation Aérienne (ENNA)
Albania | Angola - Instituto Nacional da Aviação Civil | freightandmail
Algeria | Argentina - Comando de Regiones Aéreas | Please select
American Samoa | Armenia - General Department of Civil Aviation | Actual/standard mass from Mass & Balance documentation
Andorra | Australia - Civil Aviation Safety Authority | Alternative methodology
Angola | Austria - Ministry of Transport, Innovation and Technology
Anguilla | Bahrain - Civil Aviation Affairs | Passengermass
Antigua and Barbuda | Belgium - Service public fédéral Mobilité et Transports | Please select
Argentina | Bermuda - Bermuda Department of Civil Aviation (DCA) | 100 kg default
Armenia | Bolivia - Dirección General de Aeronáutica Civil | Mass contained in Mass & Balance documentation
Aruba | Bosnia and Herzegovina - Department of Civil Aviation
Australia | Botswana - Ministry of Works & Transport — Department of Civil Aviation | indrange
Austria | Brazil - Agência Nacional de Aviação Civil (ANAC)
Azerbaijan | Brunei Darussalam - Department of Civil Aviation | 1-5
Bahamas | Bulgaria - Civil Aviation Administration | 5-10
Bahrain | Cambodia - Ministry of Public Works and Transport | 11-20
Bangladesh | Canada - Canadian Transportation Agency | 21-30
Barbados | Cape Verde - Agência de Aviação Civil (AAC) | 31-50
Belarus | Cayman - Civil Aviation Authority (CAA) of the Cayman Islands | 51-100
Belgium | Chile - Dirección General de Aeronáutica Civil | 101-200
Belize | China - Air Traffic Management Bureau (ATMB), General Administration of Civil Aviation of China | 200+
Benin | Colombia - República de Colombia Aeronáutica Civil
Bermuda | Costa Rica - Dirección General de Aviación Civil | ManSys
Bhutan | Croatia - Civil Aviation Authority | Please select
Bolivia | Cuba - Instituto de Aeronáutica Civil de Cuba | No documented quality management system in place
Bosnia and Herzegovina | Cyprus - Department of Civil Aviation of Cyprus | Documented quality management system in place
Botswana | Czech Republic - Civil Aviation Authority | Certified quality management system in place
Brazil | Denmark - Civil Aviation Administration
British Virgin Islands | Dominican Republic - Instituto Dominicano de Aviación Civil
Brunei Darussalam | Ecuador - Dirección General de Aviación Civil del Ecuador | YesNo
Bulgaria | Egypt - Ministry of Civil Aviation | Please select
Burkina Faso | El Salvador - Autoridad de Aviación Civil – El Salvador | Yes
Burundi | Estonia - Estonian Civil Aviation Administration | No
Cambodia | Fiji - Civil Aviation Authority
Cameroon | Finland - Civil Aviation Authority
Canada | France - Bureau d'Enquêtes et d'Analyses pour la sécurité de l'aviation civile (BEA) | MSversiontracking
Cape Verde | Gambia - Gambia Civil Aviation Authority | Use by Competent Authority only
Cayman Islands | Germany - Air Navigation Services | To be filled in by aircraft operator
Central African Republic | Ghana - Ghana Civil Aviation Authority
Chad | Greece - Hellenic Civil Aviation Authority
Channel Islands | Hungary - Directorate for Air Transport | SelectPrimaryInfoSource
Chile | Iceland - Civil Aviation Administration | Monitoring Plan for Annual Emissions
China | India - Directorate General of Civil Aviation | Monitoring Plan for Tonne-Kilometre Data
Hong Kong Special Administrative Region of China | Indonesia - Direktorat Jenderal Perhubungan Udara
Macao Special Administrative Region of China | Iran, Islamic Republic of - Civil Aviation Organization of Iran
Colombia | Ireland - Irish Aviation Authority | notapplicable
Comoros | Israel - Civil Aviation Authority
Congo | Italy - Agenzia Nazionale della Sicurezza del Volo | n/a
Cook Islands | Jamaica - Civil Aviation Authority
Costa Rica | Japan - Ministry of Land, Infrastructure and Transport | NewUpdate
Côte d'Ivoire | Jordan - Civil Aviation Regulatory Commission (CARC) (formerly called "Jordan Civil Aviation Authority (JCAA)") | New monitoring plan
Croatia | Kenya - Kenya Civil Aviation Authority | Updated monitoring plan
Cuba | Kuwait - Directorate General of Civil Aviation
Cyprus | Latvia - Civil Aviation Agency
Czech Republic | Lebanon - Lebanese Civil Aviation Authority | BooleanValues
Democratic People's Republic of Korea | Libyan Arab Jamahiriya - Libyan Civil Aviation Authority | TRUE
Democratic Republic of the Congo | Lithuania - Directorate of Civil Aviation | FALSE
Denmark | Malaysia - Department of Civil Aviation | 1
Djibouti | Maldives - Civil Aviation Department | 0
Dominica | Malta - Department of Civil Aviation
Dominican Republic | Mexico - Secretaría de Comunicaciones y Transportes
Ecuador | Mongolia - Civil Aviation Authority | UpliftDataSource
Egypt | Montenegro - Ministry Maritime Affairs, Transportation and Telecommunications | Please select
El Salvador | Morocco - Ministère des Transports | As measured by fuel supplier
Equatorial Guinea | Namibia - Directorate of Civil Aviation (DCA Namibia) | On-board measuring equipment
Eritrea | Nepal - Civil Aviation Authority of Nepal
Estonia | Netherlands - Directorate General of Civil Aviation and Freight Transport (DGTL) | TankDataSource
Ethiopia | New Zealand - Airways Corporation of New Zealand | Please select
Faeroe Islands | Nicaragua - Instituto Nicaragüense de Aeronáutica Civíl
Falkland Islands (Malvinas) | Nigeria - Nigerian Civil Aviation Authority (NCAA) | Taken from fuel supplier
Fiji | Norway - Civil Aviation Authority | Recorded in Mass & Balance documentation
Finland | Oman - Directorate General of Civil Aviation and Meteorology | Recorded in aircraft technical log
France | Pakistan - Civil Aviation Authority | Transmitted electronically from aircraft to operator
French Guiana | Paraguay - Dirección Nacional de Aeronáutica Civil (DINAC)
French Polynesia | Peru - Dirección General de Aeronáutica Civil | Frequency
Gabon | Philippines - Air Transportation Office (ATO) | Please select
Gambia | Poland - Civil Aviation Office
Georgia | Portugal - Instituto Nacional de Aviação Civil | Daily
Germany | Republic of Korea - Ministry of Construction and Transportation | Weekly
Ghana | Republic of Moldova - Civil Aviation Administration | Monthly
Gibraltar | Romania - Romanian Civil Aeronautical Authority | Annual
Greece | Russian Federation - State Civil Aviation Authority
Greenland | Saudi Arabia - Ministry of Defense and Aviation Presidency of Civil Aviation | parameters
Grenada | Serbia - Civil Aviation Directorate | Please select
Guadeloupe | Seychelles - Directorate of Civil Aviation, Ministry of Tourism | EF
Guam | Singapore - Civil Aviation Authority of Singapore | NCV
Guatemala | Slovakia - Civil Aviation Authority | NCV & EF
Guernsey | Slovenia - Civil Aviation Authority | Biogenic content
Guinea | Somalia - Civil Aviation Caretaker Authority for Somalia | NCV, EF & bio
Guinea-Bissau | South Africa - Civil Aviation Authority
Guyana | Spain - Ministerio de Fomento, Civil Aviation | UncertThreshold
Haiti | Sri Lanka - Civil Aviation Authority | Please select
Holy See | Sudan - Civil Aviation Authority | <2.5%
Honduras | Suriname - Civil Aviation Department of Suriname | <5.0%
Hungary | Sweden - Swedish Civil Aviation Authority | n/a
Iceland | Switzerland - Federal Office for Civil Aviation (FOCA)
India | Thailand - Department of Civil Aviation | UncertTierResult
Indonesia | The former Yugoslav Republic of Macedonia - Civil Aviation Administration
Iran, Islamic Republic of | Tonga - Ministry of Civil Aviation | 2
Iraq | Trinidad and Tobago - Civil Aviation Authority | 1
Ireland | Tunisia - Office de l'aviation civile et des aéroports | n/a
Isle of Man | Turkey - Directorate General of Civil Aviation
Israel | Uganda - Civil Aviation Authority
Italy | Ukraine - Civil Aviation Authority
Jamaica | United Kingdom Civil Aviation Authority
Japan | United Arab Emirates - General Civil Aviation Authority (GCAA) | SourceClass
Jersey | United Republic of Tanzania - Tanzania Civil Aviation Authority (TCAA) | Please select
Jordan | United States - Federal Aviation Administration | Major
Kazakhstan | Uruguay - Dirección Nacional de Aviación Civil e Infraestructura Aeronáutica (DINACIA) | Minor
Kenya | Vanuatu - Vanuatu Civil Aviation Authority | De minimis
Kiribati | Yemen - Civil Aviation and Meteorological Authority (CAMA)
Kuwait | Zambia - Department of Civil Aviation | MeasMethod
Kyrgyzstan |  | Please select
Lao People's Democratic Republic |  | Method A
Latvia |  | Method B
Lebanon
Lesotho
Liberia |  | DensMethod
Libyan Arab Jamahiriya |  | Please select
Liechtenstein |  | Actual density in aircraft tanks
Lithuania |  | Actual density of uplift
Luxembourg |  | Temperature of uplift
Madagascar |  | Standard value (0.8kg/litre)
Malawi
Malaysia
Maldives |  | Fuel types
Mali |  | Jet kerosene
Malta |  | Jet gasoline
Marshall Islands |  | Aviation gasoline
Martinique |  | Alternative
Mauritania |  | Biofuel
Mauritius
Mayotte |  | UncertValue
Mexico
Micronesia, Federated States of |  | <2.5%
Monaco |  | <5.0%
Mongolia |  | unknown
Montenegro
Montserrat
Morocco
Mozambique
Myanmar
Namibia
Nauru
Nepal
Netherlands
Netherlands Antilles
New Caledonia
New Zealand
Nicaragua
Niger
Nigeria
Niue
Norfolk Island
Northern Mariana Islands
Norway
Occupied Palestinian Territory
Oman
Pakistan
Palau
Panama
Papua New Guinea
Paraguay
Peru
Philippines
Pitcairn
Poland
Portugal
Puerto Rico
Qatar
Republic of Korea
Republic of Moldova
Réunion
Romania
Russian Federation
Rwanda
Saint-Barthélemy
Saint Helena
Saint Kitts and Nevis
Saint Lucia
Saint-Martin (French part)
Saint Pierre and Miquelon
Saint Vincent and the Grenadines
Samoa
San Marino
Sao Tome and Principe
Saudi Arabia
Senegal
Serbia
Seychelles
Sierra Leone
Singapore
Slovakia
Slovenia
Solomon Islands
Somalia
South Africa
Spain
Sri Lanka
Sudan
Suriname
Svalbard and Jan Mayen Islands
Swaziland
Sweden
Switzerland
Syrian Arab Republic
Tajikistan
Thailand
The former Yugoslav Republic of Macedonia
Timor-Leste
Togo
Tokelau
Tonga
Trinidad and Tobago
Tunisia
Turkey
Turkmenistan
Turks and Caicos Islands
Tuvalu
Uganda
Ukraine
United Arab Emirates
United Kingdom
United Republic of Tanzania
United States of America
United States Virgin Islands
Uruguay
Uzbekistan
Vanuatu
Venezuela (Bolivarian Republic of)
Viet Nam
Wallis and Futuna Islands
Western Sahara
Yemen
Zambia
Zimbabwe
Note on C1: For Member States: If you make adaptations to this file, please list your Competent Authorities below the "Please select", and delete those that are not applicable in your MS.

## Version documentation (hidden)
Info for automatic Version detection
Template type: | Monitoring plan annual emissions
Version: | 2009-05-19 | MP AEm_COM_en_190509.xls
Issued by: | European Commission
Language: | English
Type list:
Monitoring plan tonne-kilometre data |  | MP TKM
Monitoring plan annual emissions |  | MP AEm
Report tonne-kilometre data |  | Report TKM
Report annual emissions |  | Report AEm
Version list | Reference File Name | Version comments
2009-05-08 | MP AEm_COM_en_080509.xls
2009-05-11 | MP AEm_COM_en_110509.xls | presented in WG3
2009-05-19 | MP AEm_COM_en_190509.xls | draft published on Web
---
---
---
---
---
---
Issued by:
European Commission | COM
Austria | AT
Belgium | BE
Bulgaria | BG
Cyprus | CY
Czech Republic | CZ
Denmark | DK
Estonia | EE
Finland | FI
France | FR
Germany | DE
Greece | EL
Hungary | HU
Ireland | IE
Italy | IT
Latvia | LV
Lithuania | LT
Luxembourg | LU
Malta | MT
Netherlands | NL
Poland | PL
Portugal | PT
Romania | RO
Slovakia | SK
Slovenia | SI
Spain | ES
Sweden | SE
United Kingdom | UK
Languages list
Bulgarian | bg
Spanish | es
Czech | cs
Danish | da
German | de
Estonian | et
Greek | el
English | en
French | fr
Italian | it
Latvian | lv
Lithuanian | lt
Hungarian | hu
Maltese | mt
Dutch | nl
Polish | pl
Portuguese | pt
Romanian | ro
Slovak | sk
Slovenian | sl
Finnish | fi
Swedish | sv