## Instructions
2006 IPCC Guidelines for National Greenhouse Gas Inventories
This spreadsheet implements the Tier 1 method for estimating emissions of methane from solid waste disposal sites. For details of the method see the 2006 IPCC Guidelines for National Greenhouse Gas Inventories Volume 5 Chapter 3
©IPCC 2006

## Parameters
Parameters | Country | Iceland
| Region | Northern Europe
Please enter parameters in the yellow cells. If no national data are available, copy the IPCC default value.
Help on parameter selection can be found in the 2006 IPCC guidelines
| IPCC default value |  | Country-specific parameters
|  |  | Value | Reference and remarks | Notes
Starting year |  |  | 1990
Specified Inputs: expanded for spreadsheet calculations
DOC (Degradable organic carbon) | Waste by composition
(weight fraction, wet basis) | Range | Default |  |  |  | Selected DOC inputs
Food waste | 0.08-0.20 | 0.15 | 0.15 |  | May include garden waste provided that a suitable value of DOC is used | Food waste | 0.15
Garden | 0.18-0.22 | 0.2 | 0.2 |  | Garden (yard) and park waste and other moderately fast degrading waste | Garden | 0.2
Paper | 0.36-0.45 | 0.4 | 0.4 |  |  | Paper | 0.4
Wood and straw | 0.39-0.46 | 0.43 | 0.43 |  |  | Wood and straw | 0.43
Textiles | 0.20-0.40 | 0.24 | 0.24 |  | Natural textiles such as wool and cotton. The default DOC value assumes 40% of textiles are synthetic materials that do not contain DOC | Textiles | 0.24
Disposable nappies | 0.18-0.32 | 0.24 | 0.24 |  |  | Disposable nappies | 0.24
Sewage sludge | 0.04-0.05 | 0.05 | 0.05 |  |  | Sewage sludge | 0.05
|  |  | 0 |  |  | Bulk MSW | 0
Industrial waste | 0-0.54 | 0.15 | 0.15 |  | The composition of industrial waste will vary significantly by country. This DOC value should match the amounts entered (see Guidelines). | Industrial waste | 0.15
DOCf (fraction of DOC dissimilated) |  | 0.5 | 0.5
Methane generation rate constant (k) | Wet temperate
(years-1) | Range | Default |  |  |  | Selected half-life inputs
Food waste | 0.1–0.2 | 0.185 | 0.185 |  | May include garden waste provided that a suitable value of DOC is used | Food waste | 0.185
Garden | 0.06–0.1 | 0.1 | 0.1 |  | Garden (yard) and park waste and other moderately fast degrading waste | Garden | 0.1
Paper | 0.05–0.07 | 0.06 | 0.06 |  |  | Paper | 0.06
Wood and straw | 0.02–0.04 | 0.03 | 0.03 |  |  | Wood and straw | 0.03
Textiles | 0.05–0.07 | 0.06 | 0.06 |  | Natural textiles such as wool and cotton. Synthetic textiles are assumed not to contain DOC | Textiles | 0.06
Disposable nappies | 0.06–0.1 | 0.1 | 0.1 |  |  | Disposable nappies | 0.1
Sewage sludge | 0.1–0.2 | 0.185 | 0.185 |  |  | Sewage sludge | 0.185
|  |  | 0 |  |  | Bulk MSW | 0.09
Industrial waste | 0.08–0.1 | 0.09 | 0.09 |  | The composition of industrial waste will vary significantly by country. This DOC value should match the amounts entered (see Guidelines). | Industrial waste | 0.09
Delay time (months) |  | 6 | 6
Fraction of methane (F) in developed gas |  | 0.5 | 0.5
Conversion factor, C to CH4 |  | 1.3333 | 1.3333
Oxidation factor (OX) |  | 0 | 0
Parameters for carbon storage
% paper in industrial waste |  | 0% | 0%
% wood in industrial waste |  | 0% | 0%
For Harwested Wood Products calculations for Bulk waste option only:
Note on B37: This is the average time before anaerobic decay begins - usually assumed to be a few months
Note on L13: This may include garden waste provided that a suitable value of DOC is used
Note on L14: Garden and park waste and other moderately fast degrading waste
Note on L17: Natural textiles such as wool and cotton. The default DOC value assumes 40% of textiles are synthetic materials that do not contain DOC.
Note on L21: The composition of industrial waste will vary significantly by country. This DOC value should match the amounts entered (see guidelines).
Note on L27: This may include garden waste provided that a suitable value of DOC is used
Note on L28: Garden and park waste and other moderately fast degrading waste
Note on L31: Natural textiles such as wool and cotton. Synthetic textiles are assumed not to contain DOC
Note on L35: The composition of industrial waste will vary significantly by country. This DOC value should match the amounts entered (see guidelines).

## MCF
| Methane Correction Factor (MCF) | [12 empty] | Calculated values for MCF
This worksheet calculates a weighted average MCF from the estimated distribution of site types
Enter either IPCC default values or national values into the yellow MCF cells in row 12
Then enter the approximate distribution of waste disposals (by mass) between site types in the columns below.
Totals on each row must add up to 100% (see "distribution check" values)
| MSW | [5 empty] | Industrial | [7 empty] | MSW | Industrial
| Un-managed, shallow | Un-managed, deep | Managed | Managed, semi-aerobic | Uncate-gorised | Distri-bution Check | Un-managed, shallow | Un-managed, deep | Managed | Managed, semi-aerobic | Uncate-gorised | Distri-bution Check | References / remarks |  | Weighted average MCF for MSW | Weighted average MCF for Industrial Waste
| MCF | MCF | MCF | MCF | MCF |  | MCF | MCF | MCF | MCF | MCF
IPCC default | 0.4 | 0.8 | 1 | 0.5 | 0.6 |  | 0.4 | 0.8 | 1 | 0.5 | 0.6
Country-specific value | 0.4 | 0.8 | 1 | 0.5 | 1 |  | 0.4 | 0.8 | 1 | 0.5 | 1
| Distribution of Waste by Waste Management Type | [5 empty] | Distribution of Waste by Waste Management Type
"Fixed" Country-specifc value | 0% | 0% | 0% | 0% | 100% | Total (100%) | 0% | 0% | 0% | 0% | 100% | Total (100%)
Year | % | % | % | % | % |  | % | % | % | % | % |  |  |  | wt. fraction | wt. fraction
1990 | 0% | 0% | 0% | 0% | 100% | 100% | 0% | 0% | 0% | 0% | 100% | 100% |  |  | 1 | 1
1991 | 0% | 0% | 0% | 0% | 100% | 100% | 0% | 0% | 0% | 0% | 100% | 100% |  |  | 1 | 1
1992 | 0% | 0% | 0% | 0% | 100% | 100% | 0% | 0% | 0% | 0% | 100% | 100% |  |  | 1 | 1
1993 | 0% | 0% | 0% | 0% | 100% | 100% | 0% | 0% | 0% | 0% | 100% | 100% |  |  | 1 | 1
1994 | 0% | 0% | 0% | 0% | 100% | 100% | 0% | 0% | 0% | 0% | 100% | 100% |  |  | 1 | 1
1995 | 0% | 0% | 0% | 0% | 100% | 100% | 0% | 0% | 0% | 0% | 100% | 100% |  |  | 1 | 1
1996 | 0% | 0% | 0% | 0% | 100% | 100% | 0% | 0% | 0% | 0% | 100% | 100% |  |  | 1 | 1
1997 | 0% | 0% | 0% | 0% | 100% | 100% | 0% | 0% | 0% | 0% | 100% | 100% |  |  | 1 | 1
1998 | 0% | 0% | 0% | 0% | 100% | 100% | 0% | 0% | 0% | 0% | 100% | 100% |  |  | 1 | 1
1999 | 0% | 0% | 0% | 0% | 100% | 100% | 0% | 0% | 0% | 0% | 100% | 100% |  |  | 1 | 1
2000 | 0% | 0% | 0% | 0% | 100% | 100% | 0% | 0% | 0% | 0% | 100% | 100% |  |  | 1 | 1
2001 | 0% | 0% | 0% | 0% | 100% | 100% | 0% | 0% | 0% | 0% | 100% | 100% |  |  | 1 | 1
2002 | 0% | 0% | 0% | 0% | 100% | 100% | 0% | 0% | 0% | 0% | 100% | 100% |  |  | 1 | 1
2003 | 0% | 0% | 0% | 0% | 100% | 100% | 0% | 0% | 0% | 0% | 100% | 100% |  |  | 1 | 1
2004 | 0% | 0% | 0% | 0% | 100% | 100% | 0% | 0% | 0% | 0% | 100% | 100% |  |  | 1 | 1
2005 | 0% | 0% | 0% | 0% | 100% | 100% | 0% | 0% | 0% | 0% | 100% | 100% |  |  | 1 | 1
2006 | 0% | 0% | 0% | 0% | 100% | 100% | 0% | 0% | 0% | 0% | 100% | 100% |  |  | 1 | 1
2007 | 0% | 0% | 0% | 0% | 100% | 100% | 0% | 0% | 0% | 0% | 100% | 100% |  |  | 1 | 1
2008 | 0% | 0% | 0% | 0% | 100% | 100% | 0% | 0% | 0% | 0% | 100% | 100% |  |  | 1 | 1
2009 | 0% | 0% | 0% | 0% | 100% | 100% | 0% | 0% | 0% | 0% | 100% | 100% |  |  | 1 | 1
2010 | 0% | 0% | 0% | 0% | 100% | 100% | 0% | 0% | 0% | 0% | 100% | 100% |  |  | 1 | 1
2011 | 0% | 0% | 0% | 0% | 100% | 100% | 0% | 0% | 0% | 0% | 100% | 100% |  |  | 1 | 1
2012 | 0% | 0% | 0% | 0% | 100% | 100% | 0% | 0% | 0% | 0% | 100% | 100% |  |  | 1 | 1
2013 | 0% | 0% | 0% | 0% | 100% | 100% | 0% | 0% | 0% | 0% | 100% | 100% |  |  | 1 | 1
2014 | 0% | 0% | 0% | 0% | 100% | 100% | 0% | 0% | 0% | 0% | 100% | 100% |  |  | 1 | 1
2015 | 0% | 0% | 0% | 0% | 100% | 100% | 0% | 0% | 0% | 0% | 100% | 100% |  |  | 1 | 1
2016 | 0% | 0% | 0% | 0% | 100% | 100% | 0% | 0% | 0% | 0% | 100% | 100% |  |  | 1 | 1
2017 | 0% | 0% | 0% | 0% | 100% | 100% | 0% | 0% | 0% | 0% | 100% | 100% |  |  | 1 | 1
2018 | 0% | 0% | 0% | 0% | 100% | 100% | 0% | 0% | 0% | 0% | 100% | 100% |  |  | 1 | 1
2019 | 0% | 0% | 0% | 0% | 100% | 100% | 0% | 0% | 0% | 0% | 100% | 100% |  |  | 1 | 1
2020 | 0% | 0% | 0% | 0% | 100% | 100% | 0% | 0% | 0% | 0% | 100% | 100% |  |  | 1 | 1
2021 | 0% | 0% | 0% | 0% | 100% | 100% | 0% | 0% | 0% | 0% | 100% | 100% |  |  | 1 | 1
2022 | 0% | 0% | 0% | 0% | 100% | 100% | 0% | 0% | 0% | 0% | 100% | 100% |  |  | 1 | 1
2023 | 0% | 0% | 0% | 0% | 100% | 100% | 0% | 0% | 0% | 0% | 100% | 100% |  |  | 1 | 1
2024 | 0% | 0% | 0% | 0% | 100% | 100% | 0% | 0% | 0% | 0% | 100% | 100% |  |  | 1 | 1
2025 | 0% | 0% | 0% | 0% | 100% | 100% | 0% | 0% | 0% | 0% | 100% | 100% |  |  | 1 | 1
2026 | 0% | 0% | 0% | 0% | 100% | 100% | 0% | 0% | 0% | 0% | 100% | 100% |  |  | 1 | 1
2027 | 0% | 0% | 0% | 0% | 100% | 100% | 0% | 0% | 0% | 0% | 100% | 100% |  |  | 1 | 1
2028 | 0% | 0% | 0% | 0% | 100% | 100% | 0% | 0% | 0% | 0% | 100% | 100% |  |  | 1 | 1
2029 | 0% | 0% | 0% | 0% | 100% | 100% | 0% | 0% | 0% | 0% | 100% | 100% |  |  | 1 | 1
2030 | 0% | 0% | 0% | 0% | 100% | 100% | 0% | 0% | 0% | 0% | 100% | 100% |  |  | 1 | 1
2031 | 0% | 0% | 0% | 0% | 100% | 100% | 0% | 0% | 0% | 0% | 100% | 100% |  |  | 1 | 1
2032 | 0% | 0% | 0% | 0% | 100% | 100% | 0% | 0% | 0% | 0% | 100% | 100% |  |  | 1 | 1
2033 | 0% | 0% | 0% | 0% | 100% | 100% | 0% | 0% | 0% | 0% | 100% | 100% |  |  | 1 | 1
2034 | 0% | 0% | 0% | 0% | 100% | 100% | 0% | 0% | 0% | 0% | 100% | 100% |  |  | 1 | 1
2035 | 0% | 0% | 0% | 0% | 100% | 100% | 0% | 0% | 0% | 0% | 100% | 100% |  |  | 1 | 1
2036 | 0% | 0% | 0% | 0% | 100% | 100% | 0% | 0% | 0% | 0% | 100% | 100% |  |  | 1 | 1
2037 | 0% | 0% | 0% | 0% | 100% | 100% | 0% | 0% | 0% | 0% | 100% | 100% |  |  | 1 | 1
2038 | 0% | 0% | 0% | 0% | 100% | 100% | 0% | 0% | 0% | 0% | 100% | 100% |  |  | 1 | 1
2039 | 0% | 0% | 0% | 0% | 100% | 100% | 0% | 0% | 0% | 0% | 100% | 100% |  |  | 1 | 1
2040 | 0% | 0% | 0% | 0% | 100% | 100% | 0% | 0% | 0% | 0% | 100% | 100% |  |  | 1 | 1
2041 | 0% | 0% | 0% | 0% | 100% | 100% | 0% | 0% | 0% | 0% | 100% | 100% |  |  | 1 | 1
2042 | 0% | 0% | 0% | 0% | 100% | 100% | 0% | 0% | 0% | 0% | 100% | 100% |  |  | 1 | 1
2043 | 0% | 0% | 0% | 0% | 100% | 100% | 0% | 0% | 0% | 0% | 100% | 100% |  |  | 1 | 1
2044 | 0% | 0% | 0% | 0% | 100% | 100% | 0% | 0% | 0% | 0% | 100% | 100% |  |  | 1 | 1
2045 | 0% | 0% | 0% | 0% | 100% | 100% | 0% | 0% | 0% | 0% | 100% | 100% |  |  | 1 | 1
2046 | 0% | 0% | 0% | 0% | 100% | 100% | 0% | 0% | 0% | 0% | 100% | 100% |  |  | 1 | 1
2047 | 0% | 0% | 0% | 0% | 100% | 100% | 0% | 0% | 0% | 0% | 100% | 100% |  |  | 1 | 1
2048 | 0% | 0% | 0% | 0% | 100% | 100% | 0% | 0% | 0% | 0% | 100% | 100% |  |  | 1 | 1
2049 | 0% | 0% | 0% | 0% | 100% | 100% | 0% | 0% | 0% | 0% | 100% | 100% |  |  | 1 | 1
2050 | 0% | 0% | 0% | 0% | 100% | 100% | 0% | 0% | 0% | 0% | 100% | 100% |  |  | 1 | 1
2051 | 0% | 0% | 0% | 0% | 100% | 100% | 0% | 0% | 0% | 0% | 100% | 100% |  |  | 1 | 1
2052 | 0% | 0% | 0% | 0% | 100% | 100% | 0% | 0% | 0% | 0% | 100% | 100% |  |  | 1 | 1
2053 | 0% | 0% | 0% | 0% | 100% | 100% | 0% | 0% | 0% | 0% | 100% | 100% |  |  | 1 | 1
2054 | 0% | 0% | 0% | 0% | 100% | 100% | 0% | 0% | 0% | 0% | 100% | 100% |  |  | 1 | 1
2055 | 0% | 0% | 0% | 0% | 100% | 100% | 0% | 0% | 0% | 0% | 100% | 100% |  |  | 1 | 1
2056 | 0% | 0% | 0% | 0% | 100% | 100% | 0% | 0% | 0% | 0% | 100% | 100% |  |  | 1 | 1
2057 | 0% | 0% | 0% | 0% | 100% | 100% | 0% | 0% | 0% | 0% | 100% | 100% |  |  | 1 | 1
2058 | 0% | 0% | 0% | 0% | 100% | 100% | 0% | 0% | 0% | 0% | 100% | 100% |  |  | 1 | 1
2059 | 0% | 0% | 0% | 0% | 100% | 100% | 0% | 0% | 0% | 0% | 100% | 100% |  |  | 1 | 1
2060 | 0% | 0% | 0% | 0% | 100% | 100% | 0% | 0% | 0% | 0% | 100% | 100% |  |  | 1 | 1
2061 | 0% | 0% | 0% | 0% | 100% | 100% | 0% | 0% | 0% | 0% | 100% | 100% |  |  | 1 | 1
2062 | 0% | 0% | 0% | 0% | 100% | 100% | 0% | 0% | 0% | 0% | 100% | 100% |  |  | 1 | 1
2063 | 0% | 0% | 0% | 0% | 100% | 100% | 0% | 0% | 0% | 0% | 100% | 100% |  |  | 1 | 1
2064 | 0% | 0% | 0% | 0% | 100% | 100% | 0% | 0% | 0% | 0% | 100% | 100% |  |  | 1 | 1
2065 | 0% | 0% | 0% | 0% | 100% | 100% | 0% | 0% | 0% | 0% | 100% | 100% |  |  | 1 | 1
2066 | 0% | 0% | 0% | 0% | 100% | 100% | 0% | 0% | 0% | 0% | 100% | 100% |  |  | 1 | 1
2067 | 0% | 0% | 0% | 0% | 100% | 100% | 0% | 0% | 0% | 0% | 100% | 100% |  |  | 1 | 1
2068 | 0% | 0% | 0% | 0% | 100% | 100% | 0% | 0% | 0% | 0% | 100% | 100% |  |  | 1 | 1
2069 | 0% | 0% | 0% | 0% | 100% | 100% | 0% | 0% | 0% | 0% | 100% | 100% |  |  | 1 | 1
2070 | 0% | 0% | 0% | 0% | 100% | 100% | 0% | 0% | 0% | 0% | 100% | 100% |  |  | 1 | 1
Note on C16: % of waste to site type: Enter value for % by waste to site type here (as a start) to quickly fill-in a fixed % by site type for all years.
Note on D16: % of waste to site type: Enter value for % by waste to site type here (as a start) to quickly fill-in a fixed % by site type for all years.
Note on E16: % of waste to site type: Enter value for % by waste to site type here (as a start) to quickly fill-in a fixed % by site type for all years.
Note on G16: % of waste to site type: Enter value for % by waste to site type here (as a start) to quickly fill-in a fixed % by site type for all years.
Note on I16: % of waste to site type: Enter value for % by waste to site type here (as a start) to quickly fill-in a fixed % by site type for all years.
Note on J16: % of waste to site type: Enter value for % by waste to site type here (as a start) to quickly fill-in a fixed % by site type for all years.
Note on K16: % of waste to site type: Enter value for % by waste to site type here (as a start) to quickly fill-in a fixed % by site type for all years.
Note on M16: % of waste to site type: Enter value for % by waste to site type here (as a start) to quickly fill-in a fixed % by site type for all years.

## Activity
| MSW activity data | [11 empty] | Industrial waste activity data
| Enter population, waste per capita and MSW waste composition into the yellow cells. | [11 empty] | Enter GDP, waste generation rate, % to SWDS and distribution of waste between site types into the yellow cells.
| Help and default regional values are given in the 2006 IPCC Guidelines. | [11 empty] | Help and default regional values are given in the 2006 IPCC Guidelines.
Industrial waste activity data must be entered separately starting in Column Q.
IPCC Regional defaults
|  | 640 |  | 47% | 23.8% | 0% | 30.6% | 10% | 2% | 0% | 33.6% | 100%
Composition of waste going to solid waste disposal sites
Year | Population | Waste per capita | Total MSW | % to SWDS | Food | Garden | Paper | Wood | Textile | Nappies | Plastics, other inert | Total | Year | GDP | Waste generation rate | Total industrial waste | % to SWDS | Total to SWDS
| millions | kg/cap/yr | Gg | % | % | % | % | % | % | % | % | (=100%) |  | $ millions | Gg/$m GDP/yr | Gg | % | Gg
1990 | 0 | 640 | 0 | 100% | 27% | 1% | 27% | 1% | 3% | 9% | 32% | 100% | 1990 | 0 | 5 | 0 | 100% | 0
1991 | 0 | 640 | 0 | 100% | 27% | 1% | 27% | 1% | 3% | 9% | 32% | 100% | 1991 | 0 | 5 | 0 | 100% | 0
1992 | 0 | 640 | 0 | 100% | 27% | 1% | 27% | 1% | 3% | 9% | 32% | 100% | 1992 | 0 | 5 | 0 | 100% | 0
1993 | 0 | 640 | 0 | 100% | 27% | 1% | 27% | 1% | 3% | 9% | 32% | 100% | 1993 | 0 | 5 | 0 | 100% | 0
1994 | 0 | 640 | 0 | 100% | 27% | 1% | 27% | 1% | 3% | 9% | 32% | 100% | 1994 | 0 | 5 | 0 | 100% | 0
1995 | 0 | 640 | 0 | 100% | 27% | 1% | 27% | 1% | 3% | 9% | 32% | 100% | 1995 | 0 | 5 | 0 | 100% | 0
1996 | 0 | 640 | 0 | 100% | 27% | 1% | 27% | 1% | 3% | 9% | 32% | 100% | 1996 | 0 | 5 | 0 | 100% | 0
1997 | 0 | 640 | 0 | 100% | 27% | 1% | 27% | 1% | 3% | 9% | 32% | 100% | 1997 | 0 | 5 | 0 | 100% | 0
1998 | 0 | 640 | 0 | 100% | 27% | 1% | 27% | 1% | 3% | 9% | 32% | 100% | 1998 | 0 | 5 | 0 | 100% | 0
1999 | 0 | 640 | 0 | 100% | 27% | 1% | 27% | 1% | 3% | 9% | 32% | 100% | 1999 | 0 | 5 | 0 | 100% | 0
2000 | 0 | 640 | 0 | 100% | 27% | 1% | 27% | 1% | 3% | 9% | 32% | 100% | 2000 | 0 | 5 | 0 | 100% | 0
2001 | 0 | 640 | 0 | 100% | 27% | 1% | 27% | 1% | 3% | 9% | 32% | 100% | 2001 | 0 | 5 | 0 | 100% | 0
2002 | 0 | 640 | 0 | 100% | 27% | 1% | 27% | 1% | 3% | 9% | 32% | 100% | 2002 | 0 | 5 | 0 | 100% | 0
2003 | 0 | 640 | 0 | 100% | 27% | 1% | 27% | 1% | 3% | 9% | 32% | 100% | 2003 | 0 | 5 | 0 | 100% | 0
2004 | 0 | 640 | 0 | 100% | 27% | 1% | 27% | 1% | 3% | 9% | 32% | 100% | 2004 | 0 | 5 | 0 | 100% | 0
2005 | 0 | 640 | 0 | 100% | 27% | 1% | 27% | 1% | 3% | 9% | 32% | 100% | 2005 | 0 | 5 | 0 | 100% | 0
2006 | 0 | 640 | 0 | 100% | 27% | 1% | 27% | 1% | 3% | 9% | 32% | 100% | 2006 | 0 | 5 | 0 | 100% | 0
2007 | 0 | 640 | 0 | 100% | 27% | 1% | 27% | 1% | 3% | 9% | 32% | 100% | 2007 | 0 | 5 | 0 | 100% | 0
2008 | 0 | 640 | 0 | 100% | 27% | 1% | 27% | 1% | 3% | 9% | 32% | 100% | 2008 | 0 | 5 | 0 | 100% | 0
2009 | 0 | 640 | 0 | 100% | 27% | 1% | 27% | 1% | 3% | 9% | 32% | 100% | 2009 | 0 | 5 | 0 | 100% | 0
2010 | 0 | 640 | 0 | 100% | 27% | 1% | 27% | 1% | 3% | 9% | 32% | 100% | 2010 | 0 | 5 | 0 | 100% | 0
2011 | 0 | 640 | 0 | 100% | 27% | 1% | 27% | 1% | 3% | 9% | 32% | 100% | 2011 | 0 | 5 | 0 | 100% | 0
2012 | 0 | 640 | 0 | 100% | 27% | 1% | 27% | 1% | 3% | 9% | 32% | 100% | 2012 | 0 | 5 | 0 | 100% | 0
2013 | 0 | 640 | 0 | 100% | 27% | 1% | 27% | 1% | 3% | 9% | 32% | 100% | 2013 | 0 | 5 | 0 | 100% | 0
2014 | 0 | 640 | 0 | 100% | 27% | 1% | 27% | 1% | 3% | 9% | 32% | 100% | 2014 | 0 | 5 | 0 | 100% | 0
2015 | 0 | 640 | 0 | 100% | 27% | 1% | 27% | 1% | 3% | 9% | 32% | 100% | 2015 | 0 | 5 | 0 | 100% | 0
2016 | 0 | 640 | 0 | 100% | 27% | 1% | 27% | 1% | 3% | 9% | 32% | 100% | 2016 | 0 | 5 | 0 | 100% | 0
2017 | 0 | 640 | 0 | 100% | 27% | 1% | 27% | 1% | 3% | 9% | 32% | 100% | 2017 | 0 | 5 | 0 | 100% | 0
2018 | 0 | 640 | 0 | 100% | 27% | 1% | 27% | 1% | 3% | 9% | 32% | 100% | 2018 | 0 | 5 | 0 | 100% | 0
2019 | 0 | 640 | 0 | 100% | 27% | 1% | 27% | 1% | 3% | 9% | 32% | 100% | 2019 | 0 | 5 | 0 | 100% | 0
2020 | 0 | 640 | 0 | 100% | 27% | 1% | 27% | 1% | 3% | 9% | 32% | 100% | 2020 | 0 | 5 | 0 | 100% | 0
2021 | 0 | 640 | 0 | 100% | 27% | 1% | 27% | 1% | 3% | 9% | 32% | 100% | 2021 | 0 | 5 | 0 | 100% | 0
2022 | 0 | 640 | 0 | 100% | 27% | 1% | 27% | 1% | 3% | 9% | 32% | 100% | 2022 | 0 | 5 | 0 | 100% | 0
2023 | 0 | 640 | 0 | 100% | 27% | 1% | 27% | 1% | 3% | 9% | 32% | 100% | 2023 | 0 | 5 | 0 | 100% | 0
2024 | 0 | 640 | 0 | 100% | 27% | 1% | 27% | 1% | 3% | 9% | 32% | 100% | 2024 | 0 | 5 | 0 | 100% | 0
2025 | 0 | 640 | 0 | 100% | 27% | 1% | 27% | 1% | 3% | 9% | 32% | 100% | 2025 | 0 | 5 | 0 | 100% | 0
2026 | 0 | 640 | 0 | 100% | 27% | 1% | 27% | 1% | 3% | 9% | 32% | 100% | 2026 | 0 | 5 | 0 | 100% | 0
2027 | 0 | 640 | 0 | 100% | 27% | 1% | 27% | 1% | 3% | 9% | 32% | 100% | 2027 | 0 | 5 | 0 | 100% | 0
2028 | 0 | 640 | 0 | 100% | 27% | 1% | 27% | 1% | 3% | 9% | 32% | 100% | 2028 | 0 | 5 | 0 | 100% | 0
2029 | 0 | 640 | 0 | 100% | 27% | 1% | 27% | 1% | 3% | 9% | 32% | 100% | 2029 | 0 | 5 | 0 | 100% | 0
2030 | 0 | 640 | 0 | 100% | 27% | 1% | 27% | 1% | 3% | 9% | 32% | 100% | 2030 | 0 | 5 | 0 | 100% | 0
2031 | 0 | 640 | 0 | 100% | 27% | 1% | 27% | 1% | 3% | 9% | 32% | 100% | 2031 | 0 | 5 | 0 | 100% | 0
2032 | 0 | 640 | 0 | 100% | 27% | 1% | 27% | 1% | 3% | 9% | 32% | 100% | 2032 | 0 | 5 | 0 | 100% | 0
2033 | 0 | 640 | 0 | 100% | 27% | 1% | 27% | 1% | 3% | 9% | 32% | 100% | 2033 | 0 | 5 | 0 | 100% | 0
2034 | 0 | 640 | 0 | 100% | 27% | 1% | 27% | 1% | 3% | 9% | 32% | 100% | 2034 | 0 | 5 | 0 | 100% | 0
2035 | 0 | 640 | 0 | 100% | 27% | 1% | 27% | 1% | 3% | 9% | 32% | 100% | 2035 | 0 | 5 | 0 | 100% | 0
2036 | 0 | 640 | 0 | 100% | 27% | 1% | 27% | 1% | 3% | 9% | 32% | 100% | 2036 | 0 | 5 | 0 | 100% | 0
2037 | 0 | 640 | 0 | 100% | 27% | 1% | 27% | 1% | 3% | 9% | 32% | 100% | 2037 | 0 | 5 | 0 | 100% | 0
2038 | 0 | 640 | 0 | 100% | 27% | 1% | 27% | 1% | 3% | 9% | 32% | 100% | 2038 | 0 | 5 | 0 | 100% | 0
2039 | 0 | 640 | 0 | 100% | 27% | 1% | 27% | 1% | 3% | 9% | 32% | 100% | 2039 | 0 | 5 | 0 | 100% | 0
2040 | 0 | 640 | 0 | 100% | 27% | 1% | 27% | 1% | 3% | 9% | 32% | 100% | 2040 | 0 | 5 | 0 | 100% | 0
2041 | 0 | 640 | 0 | 100% | 27% | 1% | 27% | 1% | 3% | 9% | 32% | 100% | 2041 | 0 | 5 | 0 | 100% | 0
2042 | 0 | 640 | 0 | 100% | 27% | 1% | 27% | 1% | 3% | 9% | 32% | 100% | 2042 | 0 | 5 | 0 | 100% | 0
2043 | 0 | 640 | 0 | 100% | 27% | 1% | 27% | 1% | 3% | 9% | 32% | 100% | 2043 | 0 | 5 | 0 | 100% | 0
2044 | 0 | 640 | 0 | 100% | 27% | 1% | 27% | 1% | 3% | 9% | 32% | 100% | 2044 | 0 | 5 | 0 | 100% | 0
2045 | 0 | 640 | 0 | 100% | 27% | 1% | 27% | 1% | 3% | 9% | 32% | 100% | 2045 | 0 | 5 | 0 | 100% | 0
2046 | 0 | 640 | 0 | 100% | 27% | 1% | 27% | 1% | 3% | 9% | 32% | 100% | 2046 | 0 | 5 | 0 | 100% | 0
2047 | 0 | 640 | 0 | 100% | 27% | 1% | 27% | 1% | 3% | 9% | 32% | 100% | 2047 | 0 | 5 | 0 | 100% | 0
2048 | 0 | 640 | 0 | 100% | 27% | 1% | 27% | 1% | 3% | 9% | 32% | 100% | 2048 | 0 | 5 | 0 | 100% | 0
2049 | 0 | 640 | 0 | 100% | 27% | 1% | 27% | 1% | 3% | 9% | 32% | 100% | 2049 | 0 | 5 | 0 | 100% | 0
2050 | 0 | 640 | 0 | 100% | 27% | 1% | 27% | 1% | 3% | 9% | 32% | 100% | 2050 | 0 | 5 | 0 | 100% | 0
2051 | 0 | 640 | 0 | 100% | 27% | 1% | 27% | 1% | 3% | 9% | 32% | 100% | 2051 | 0 | 5 | 0 | 100% | 0
2052 | 0 | 640 | 0 | 100% | 27% | 1% | 27% | 1% | 3% | 9% | 32% | 100% | 2052 | 0 | 5 | 0 | 100% | 0
2053 | 0 | 640 | 0 | 100% | 27% | 1% | 27% | 1% | 3% | 9% | 32% | 100% | 2053 | 0 | 5 | 0 | 100% | 0
2054 | 0 | 640 | 0 | 100% | 27% | 1% | 27% | 1% | 3% | 9% | 32% | 100% | 2054 | 0 | 5 | 0 | 100% | 0
2055 | 0 | 640 | 0 | 100% | 27% | 1% | 27% | 1% | 3% | 9% | 32% | 100% | 2055 | 0 | 5 | 0 | 100% | 0
2056 | 0 | 640 | 0 | 100% | 27% | 1% | 27% | 1% | 3% | 9% | 32% | 100% | 2056 | 0 | 5 | 0 | 100% | 0
2057 | 0 | 640 | 0 | 100% | 27% | 1% | 27% | 1% | 3% | 9% | 32% | 100% | 2057 | 0 | 5 | 0 | 100% | 0
2058 | 0 | 640 | 0 | 100% | 27% | 1% | 27% | 1% | 3% | 9% | 32% | 100% | 2058 | 0 | 5 | 0 | 100% | 0
2059 | 0 | 640 | 0 | 100% | 27% | 1% | 27% | 1% | 3% | 9% | 32% | 100% | 2059 | 0 | 5 | 0 | 100% | 0
2060 | 0 | 640 | 0 | 100% | 27% | 1% | 27% | 1% | 3% | 9% | 32% | 100% | 2060 | 0 | 5 | 0 | 100% | 0
2061 | 0 | 640 | 0 | 100% | 27% | 1% | 27% | 1% | 3% | 9% | 32% | 100% | 2061 | 0 | 5 | 0 | 100% | 0
2062 | 0 | 640 | 0 | 100% | 27% | 1% | 27% | 1% | 3% | 9% | 32% | 100% | 2062 | 0 | 5 | 0 | 100% | 0
2063 | 0 | 640 | 0 | 100% | 27% | 1% | 27% | 1% | 3% | 9% | 32% | 100% | 2063 | 0 | 5 | 0 | 100% | 0
2064 | 0 | 640 | 0 | 100% | 27% | 1% | 27% | 1% | 3% | 9% | 32% | 100% | 2064 | 0 | 5 | 0 | 100% | 0
2065 | 0 | 640 | 0 | 100% | 27% | 1% | 27% | 1% | 3% | 9% | 32% | 100% | 2065 | 0 | 5 | 0 | 100% | 0
2066 | 0 | 640 | 0 | 100% | 27% | 1% | 27% | 1% | 3% | 9% | 32% | 100% | 2066 | 0 | 5 | 0 | 100% | 0
2067 | 0 | 640 | 0 | 100% | 27% | 1% | 27% | 1% | 3% | 9% | 32% | 100% | 2067 | 0 | 5 | 0 | 100% | 0
2068 | 0 | 640 | 0 | 100% | 27% | 1% | 27% | 1% | 3% | 9% | 32% | 100% | 2068 | 0 | 5 | 0 | 100% | 0
2069 | 0 | 640 | 0 | 100% | 27% | 1% | 27% | 1% | 3% | 9% | 32% | 100% | 2069 | 0 | 5 | 0 | 100% | 0
2070 | 0 | 640 | 0 | 100% | 27% | 1% | 27% | 1% | 3% | 9% | 32% | 100% | 2070 | 0 | 5 | 0 | 100% | 0
Note on C10: Enter the population for which waste collection is organised (could be urban population)
Note on E11: 1 gigagram (Gg) is 1000 tonnes
Note on F10: Enter the percentage of waste generated which goes to solid waste disposal sites
Note on G9: This should be the composition of the waste entering the disposal sites, after any removal of material for recycling etc. Other categories, e.g. street sweepings, should be re-categorised into the columns below (see guidance).
Note on M10: Inert waste, i.e. not containing degradable organic carbon, e.g. glass, metal etc. (DOC=0)
Note on T11: 1 gigagram (Gg) is 1000 tonnes
Note on U10: Enter the percentage of waste generated which goes to solid waste disposal sites

## Amnt_Deposited
| Amount deposited data |  |  | Country | Iceland
Countries with good inventory data:
Enter those data onto this sheet.
Amounts deposited in SWDS
Year | Food | Garden | Paper | Wood | Textile | Nappies | Sludge | Deposited MSW | Inert | Industrial
| Gg | Gg | Gg | Gg | Gg | Gg | Gg | Gg | Gg | Gg
1990 | 0 | 0 | 0 | 0 | 0 | 0 | 0 | 0 | 0 | 0
1991 | 0 | 0 | 0 | 0 | 0 | 0 | 0 | 0 | 0 | 0
1992 | 0 | 0 | 0 | 0 | 0 | 0 | 0 | 0 | 0 | 0
1993 | 0 | 0 | 0 | 0 | 0 | 0 | 0 | 0 | 0 | 0
1994 | 0 | 0 | 0 | 0 | 0 | 0 | 0 | 0 | 0 | 0
1995 | 0 | 0 | 0 | 0 | 0 | 0 | 0 | 0 | 0 | 0
1996 | 0 | 0 | 0 | 0 | 0 | 0 | 0 | 0 | 0 | 0
1997 | 0 | 0 | 0 | 0 | 0 | 0 | 0 | 0 | 0 | 0
1998 | 0 | 0 | 0 | 0 | 0 | 0 | 0 | 0 | 0 | 0
1999 | 0 | 0 | 0 | 0 | 0 | 0 | 0 | 0 | 0 | 0
2000 | 0 | 0 | 0 | 0 | 0 | 0 | 0 | 0 | 0 | 0
2001 | 0 | 0 | 0 | 0 | 0 | 0 | 0 | 0 | 0 | 0
2002 | 0 | 0 | 0 | 0 | 0 | 0 | 0 | 0 | 0 | 0
2003 | 0 | 0 | 0 | 0 | 0 | 0 | 0 | 0 | 0 | 0
2004 | 0 | 0 | 0 | 0 | 0 | 0 | 0 | 0 | 0 | 0
2005 | 0 | 0 | 0 | 0 | 0 | 0 | 0 | 0 | 0 | 0
2006 | 0 | 0 | 0 | 0 | 0 | 0 | 0 | 0 | 0 | 0
2007 | 0 | 0 | 0 | 0 | 0 | 0 | 0 | 0 | 0 | 0
2008 | 0 | 0 | 0 | 0 | 0 | 0 | 0 | 0 | 0 | 0
2009 | 0 | 0 | 0 | 0 | 0 | 0 | 0 | 0 | 0 | 0
2010 | 0 | 0 | 0 | 0 | 0 | 0 | 0 | 0 | 0 | 0
2011 | 0 | 0 | 0 | 0 | 0 | 0 | 0 | 0 | 0 | 0
2012 | 0 | 0 | 0 | 0 | 0 | 0 | 0 | 0 | 0 | 0
2013 | 0 | 0 | 0 | 0 | 0 | 0 | 0 | 0 | 0 | 0
2014 | 0 | 0 | 0 | 0 | 0 | 0 | 0 | 0 | 0 | 0
2015 | 0 | 0 | 0 | 0 | 0 | 0 | 0 | 0 | 0 | 0
2016 | 0 | 0 | 0 | 0 | 0 | 0 | 0 | 0 | 0 | 0
2017 | 0 | 0 | 0 | 0 | 0 | 0 | 0 | 0 | 0 | 0
2018 | 0 | 0 | 0 | 0 | 0 | 0 | 0 | 0 | 0 | 0
2019 | 0 | 0 | 0 | 0 | 0 | 0 | 0 | 0 | 0 | 0
2020 | 0 | 0 | 0 | 0 | 0 | 0 | 0 | 0 | 0 | 0
2021 | 0 | 0 | 0 | 0 | 0 | 0 | 0 | 0 | 0 | 0
2022 | 0 | 0 | 0 | 0 | 0 | 0 | 0 | 0 | 0 | 0
2023 | 0 | 0 | 0 | 0 | 0 | 0 | 0 | 0 | 0 | 0
2024 | 0 | 0 | 0 | 0 | 0 | 0 | 0 | 0 | 0 | 0
2025 | 0 | 0 | 0 | 0 | 0 | 0 | 0 | 0 | 0 | 0
2026 | 0 | 0 | 0 | 0 | 0 | 0 | 0 | 0 | 0 | 0
2027 | 0 | 0 | 0 | 0 | 0 | 0 | 0 | 0 | 0 | 0
2028 | 0 | 0 | 0 | 0 | 0 | 0 | 0 | 0 | 0 | 0
2029 | 0 | 0 | 0 | 0 | 0 | 0 | 0 | 0 | 0 | 0
2030 | 0 | 0 | 0 | 0 | 0 | 0 | 0 | 0 | 0 | 0
2031 | 0 | 0 | 0 | 0 | 0 | 0 | 0 | 0 | 0 | 0
2032 | 0 | 0 | 0 | 0 | 0 | 0 | 0 | 0 | 0 | 0
2033 | 0 | 0 | 0 | 0 | 0 | 0 | 0 | 0 | 0 | 0
2034 | 0 | 0 | 0 | 0 | 0 | 0 | 0 | 0 | 0 | 0
2035 | 0 | 0 | 0 | 0 | 0 | 0 | 0 | 0 | 0 | 0
2036 | 0 | 0 | 0 | 0 | 0 | 0 | 0 | 0 | 0 | 0
2037 | 0 | 0 | 0 | 0 | 0 | 0 | 0 | 0 | 0 | 0
2038 | 0 | 0 | 0 | 0 | 0 | 0 | 0 | 0 | 0 | 0
2039 | 0 | 0 | 0 | 0 | 0 | 0 | 0 | 0 | 0 | 0
2040 | 0 | 0 | 0 | 0 | 0 | 0 | 0 | 0 | 0 | 0
2041 | 0 | 0 | 0 | 0 | 0 | 0 | 0 | 0 | 0 | 0
2042 | 0 | 0 | 0 | 0 | 0 | 0 | 0 | 0 | 0 | 0
2043 | 0 | 0 | 0 | 0 | 0 | 0 | 0 | 0 | 0 | 0
2044 | 0 | 0 | 0 | 0 | 0 | 0 | 0 | 0 | 0 | 0
2045 | 0 | 0 | 0 | 0 | 0 | 0 | 0 | 0 | 0 | 0
2046 | 0 | 0 | 0 | 0 | 0 | 0 | 0 | 0 | 0 | 0
2047 | 0 | 0 | 0 | 0 | 0 | 0 | 0 | 0 | 0 | 0
2048 | 0 | 0 | 0 | 0 | 0 | 0 | 0 | 0 | 0 | 0
2049 | 0 | 0 | 0 | 0 | 0 | 0 | 0 | 0 | 0 | 0
2050 | 0 | 0 | 0 | 0 | 0 | 0 | 0 | 0 | 0 | 0
2051 | 0 | 0 | 0 | 0 | 0 | 0 | 0 | 0 | 0 | 0
2052 | 0 | 0 | 0 | 0 | 0 | 0 | 0 | 0 | 0 | 0
2053 | 0 | 0 | 0 | 0 | 0 | 0 | 0 | 0 | 0 | 0
2054 | 0 | 0 | 0 | 0 | 0 | 0 | 0 | 0 | 0 | 0
2055 | 0 | 0 | 0 | 0 | 0 | 0 | 0 | 0 | 0 | 0
2056 | 0 | 0 | 0 | 0 | 0 | 0 | 0 | 0 | 0 | 0
2057 | 0 | 0 | 0 | 0 | 0 | 0 | 0 | 0 | 0 | 0
2058 | 0 | 0 | 0 | 0 | 0 | 0 | 0 | 0 | 0 | 0
2059 | 0 | 0 | 0 | 0 | 0 | 0 | 0 | 0 | 0 | 0
2060 | 0 | 0 | 0 | 0 | 0 | 0 | 0 | 0 | 0 | 0
2061 | 0 | 0 | 0 | 0 | 0 | 0 | 0 | 0 | 0 | 0
2062 | 0 | 0 | 0 | 0 | 0 | 0 | 0 | 0 | 0 | 0
2063 | 0 | 0 | 0 | 0 | 0 | 0 | 0 | 0 | 0 | 0
2064 | 0 | 0 | 0 | 0 | 0 | 0 | 0 | 0 | 0 | 0
2065 | 0 | 0 | 0 | 0 | 0 | 0 | 0 | 0 | 0 | 0
2066 | 0 | 0 | 0 | 0 | 0 | 0 | 0 | 0 | 0 | 0
2067 | 0 | 0 | 0 | 0 | 0 | 0 | 0 | 0 | 0 | 0
2068 | 0 | 0 | 0 | 0 | 0 | 0 | 0 | 0 | 0 | 0
2069 | 0 | 0 | 0 | 0 | 0 | 0 | 0 | 0 | 0 | 0
2070 | 0 | 0 | 0 | 0 | 0 | 0 | 0 | 0 | 0 | 0
Note on C10: 1 gigagram (Gg) is 1000 tonnes
Note on K9: Inert waste are wastes that do not contain degradable organic carbon (i.e., DOC=0). E.g., plastic, glass, metal etc.

## Recovery_OX
Methane Recovery and methane oxidised in top layer (OX)
Enter the total amount of methane recovered
from all SWDS.
| Amount of Methane Recovered from SWDS | References / remarks | Fraction recovered methane | Methane oxidised (OX) | References/remarks
IPCC default | 0 |  |  | 0
Year | Gg |  |  | Fraction
1990 | 0 |  | 0 | 0
1991 | 0 |  | 0 | 0
1992 | 0 |  | 0 | 0
1993 | 0 |  | 0 | 0
1994 | 0 |  | 0 | 0
1995 | 0 |  | 0 | 0
1996 | 0 |  | 0 | 0
1997 | 0 |  | 0 | 0
1998 | 0 |  | 0 | 0
1999 | 0 |  | 0 | 0
2000 | 0 |  | 0 | 0
2001 | 0 |  | 0 | 0
2002 | 0 |  | 0 | 0
2003 | 0 |  | 0 | 0
2004 | 0 |  | 0 | 0
2005 | 0 |  | 0 | 0
2006 | 0 |  | 0 | 0
2007 | 0 |  | 0 | 0
2008 | 0 |  | 0 | 0
2009 | 0 |  | 0 | 0
2010 | 0 |  | 0 | 0
2011 | 0 |  | 0 | 0
2012 | 0 |  | 0 | 0
2013 | 0 |  | 0 | 0
2014 | 0 |  | 0 | 0
2015 | 0 |  | 0 | 0
2016 | 0 |  | 0 | 0
2017 | 0 |  | 0 | 0
2018 | 0 |  | 0 | 0
2019 | 0 |  | 0 | 0
2020 | 0 |  | 0 | 0
2021 | 0 |  | 0 | 0
2022 | 0 |  | 0 | 0
2023 | 0 |  | 0 | 0
2024 | 0 |  | 0 | 0
2025 | 0 |  | 0 | 0
2026 | 0 |  | 0 | 0
2027 | 0 |  | 0 | 0
2028 | 0 |  | 0 | 0
2029 | 0 |  | 0 | 0
2030 | 0 |  | 0 | 0
2031 | 0 |  | 0 | 0
2032 | 0 |  | 0 | 0
2033 | 0 |  | 0 | 0
2034 | 0 |  | 0 | 0
2035 | 0 |  | 0 | 0
2036 | 0 |  | 0 | 0
2037 | 0 |  | 0 | 0
2038 | 0 |  | 0 | 0
2039 | 0 |  | 0 | 0
2040 | 0 |  | 0 | 0
2041 | 0 |  | 0 | 0
2042 | 0 |  | 0 | 0
2043 | 0 |  | 0 | 0
2044 | 0 |  | 0 | 0
2045 | 0 |  | 0 | 0
2046 | 0 |  | 0 | 0
2047 | 0 |  | 0 | 0
2048 | 0 |  | 0 | 0
2049 | 0 |  | 0 | 0
2050 | 0 |  | 0 | 0
2051 | 0 |  | 0 | 0
2052 | 0 |  | 0 | 0
2053 | 0 |  | 0 | 0
2054 | 0 |  | 0 | 0
2055 | 0 |  | 0 | 0
2056 | 0 |  | 0 | 0
2057 | 0 |  | 0 | 0
2058 | 0 |  | 0 | 0
2059 | 0 |  | 0 | 0
2060 | 0 |  | 0 | 0
2061 | 0 |  | 0 | 0
2062 | 0 |  | 0 | 0
2063 | 0 |  | 0 | 0
2064 | 0 |  | 0 | 0
2065 | 0 |  | 0 | 0
2066 | 0 |  | 0 | 0
2067 | 0 |  | 0 | 0
2068 | 0 |  | 0 | 0
2069 | 0 |  | 0 | 0
2070 | 0 |  | 0 | 0
Note on C11: 1 gigagram (Gg) is 1000 tonnes

## Results
Results
Country
Iceland
Enter starting year, industrial waste disposal data and methane recovery into the yellow cells.
MSW activity data is entered on MSW sheet
Methane generated
Year | Food | Garden | Paper | Wood | Textile | Nappies | Sludge | MSW | Industrial | Total | Methane recovery | Methane emission
| A | B | C | D | E | F | G | H | J | K | L | M = (K-L)*(1-OX)
Gg | bar: A to L
1990 | 0 | 0 | 0 | 0 | 0 | 0 | 0 |  | 0 | 0 | 0 | 0
1991 | 0 | 0 | 0 | 0 | 0 | 0 | 0 |  | 0 | 0 | 0 | 0
1992 | 0 | 0 | 0 | 0 | 0 | 0 | 0 |  | 0 | 0 | 0 | 0
1993 | 0 | 0 | 0 | 0 | 0 | 0 | 0 |  | 0 | 0 | 0 | 0
1994 | 0 | 0 | 0 | 0 | 0 | 0 | 0 |  | 0 | 0 | 0 | 0
1995 | 0 | 0 | 0 | 0 | 0 | 0 | 0 |  | 0 | 0 | 0 | 0
1996 | 0 | 0 | 0 | 0 | 0 | 0 | 0 |  | 0 | 0 | 0 | 0
1997 | 0 | 0 | 0 | 0 | 0 | 0 | 0 |  | 0 | 0 | 0 | 0
1998 | 0 | 0 | 0 | 0 | 0 | 0 | 0 |  | 0 | 0 | 0 | 0
1999 | 0 | 0 | 0 | 0 | 0 | 0 | 0 |  | 0 | 0 | 0 | 0
2000 | 0 | 0 | 0 | 0 | 0 | 0 | 0 |  | 0 | 0 | 0 | 0
2001 | 0 | 0 | 0 | 0 | 0 | 0 | 0 |  | 0 | 0 | 0 | 0
2002 | 0 | 0 | 0 | 0 | 0 | 0 | 0 |  | 0 | 0 | 0 | 0
2003 | 0 | 0 | 0 | 0 | 0 | 0 | 0 |  | 0 | 0 | 0 | 0
2004 | 0 | 0 | 0 | 0 | 0 | 0 | 0 |  | 0 | 0 | 0 | 0
2005 | 0 | 0 | 0 | 0 | 0 | 0 | 0 |  | 0 | 0 | 0 | 0
2006 | 0 | 0 | 0 | 0 | 0 | 0 | 0 |  | 0 | 0 | 0 | 0
2007 | 0 | 0 | 0 | 0 | 0 | 0 | 0 |  | 0 | 0 | 0 | 0
2008 | 0 | 0 | 0 | 0 | 0 | 0 | 0 |  | 0 | 0 | 0 | 0
2009 | 0 | 0 | 0 | 0 | 0 | 0 | 0 |  | 0 | 0 | 0 | 0
2010 | 0 | 0 | 0 | 0 | 0 | 0 | 0 |  | 0 | 0 | 0 | 0
2011 | 0 | 0 | 0 | 0 | 0 | 0 | 0 |  | 0 | 0 | 0 | 0
2012 | 0 | 0 | 0 | 0 | 0 | 0 | 0 |  | 0 | 0 | 0 | 0
2013 | 0 | 0 | 0 | 0 | 0 | 0 | 0 |  | 0 | 0 | 0 | 0
2014 | 0 | 0 | 0 | 0 | 0 | 0 | 0 |  | 0 | 0 | 0 | 0
2015 | 0 | 0 | 0 | 0 | 0 | 0 | 0 |  | 0 | 0 | 0 | 0
2016 | 0 | 0 | 0 | 0 | 0 | 0 | 0 |  | 0 | 0 | 0 | 0
2017 | 0 | 0 | 0 | 0 | 0 | 0 | 0 |  | 0 | 0 | 0 | 0
2018 | 0 | 0 | 0 | 0 | 0 | 0 | 0 |  | 0 | 0 | 0 | 0
2019 | 0 | 0 | 0 | 0 | 0 | 0 | 0 |  | 0 | 0 | 0 | 0
2020 | 0 | 0 | 0 | 0 | 0 | 0 | 0 |  | 0 | 0 | 0 | 0
2021 | 0 | 0 | 0 | 0 | 0 | 0 | 0 |  | 0 | 0 | 0 | 0
2022 | 0 | 0 | 0 | 0 | 0 | 0 | 0 |  | 0 | 0 | 0 | 0
2023 | 0 | 0 | 0 | 0 | 0 | 0 | 0 |  | 0 | 0 | 0 | 0
2024 | 0 | 0 | 0 | 0 | 0 | 0 | 0 |  | 0 | 0 | 0 | 0
2025 | 0 | 0 | 0 | 0 | 0 | 0 | 0 |  | 0 | 0 | 0 | 0
2026 | 0 | 0 | 0 | 0 | 0 | 0 | 0 |  | 0 | 0 | 0 | 0
2027 | 0 | 0 | 0 | 0 | 0 | 0 | 0 |  | 0 | 0 | 0 | 0
2028 | 0 | 0 | 0 | 0 | 0 | 0 | 0 |  | 0 | 0 | 0 | 0
2029 | 0 | 0 | 0 | 0 | 0 | 0 | 0 |  | 0 | 0 | 0 | 0
2030 | 0 | 0 | 0 | 0 | 0 | 0 | 0 |  | 0 | 0 | 0 | 0
2031 | 0 | 0 | 0 | 0 | 0 | 0 | 0 |  | 0 | 0 | 0 | 0
2032 | 0 | 0 | 0 | 0 | 0 | 0 | 0 |  | 0 | 0 | 0 | 0
2033 | 0 | 0 | 0 | 0 | 0 | 0 | 0 |  | 0 | 0 | 0 | 0
2034 | 0 | 0 | 0 | 0 | 0 | 0 | 0 |  | 0 | 0 | 0 | 0
2035 | 0 | 0 | 0 | 0 | 0 | 0 | 0 |  | 0 | 0 | 0 | 0
2036 | 0 | 0 | 0 | 0 | 0 | 0 | 0 |  | 0 | 0 | 0 | 0
2037 | 0 | 0 | 0 | 0 | 0 | 0 | 0 |  | 0 | 0 | 0 | 0
2038 | 0 | 0 | 0 | 0 | 0 | 0 | 0 |  | 0 | 0 | 0 | 0
2039 | 0 | 0 | 0 | 0 | 0 | 0 | 0 |  | 0 | 0 | 0 | 0
2040 | 0 | 0 | 0 | 0 | 0 | 0 | 0 |  | 0 | 0 | 0 | 0
2041 | 0 | 0 | 0 | 0 | 0 | 0 | 0 |  | 0 | 0 | 0 | 0
2042 | 0 | 0 | 0 | 0 | 0 | 0 | 0 |  | 0 | 0 | 0 | 0
2043 | 0 | 0 | 0 | 0 | 0 | 0 | 0 |  | 0 | 0 | 0 | 0
2044 | 0 | 0 | 0 | 0 | 0 | 0 | 0 |  | 0 | 0 | 0 | 0
2045 | 0 | 0 | 0 | 0 | 0 | 0 | 0 |  | 0 | 0 | 0 | 0
2046 | 0 | 0 | 0 | 0 | 0 | 0 | 0 |  | 0 | 0 | 0 | 0
2047 | 0 | 0 | 0 | 0 | 0 | 0 | 0 |  | 0 | 0 | 0 | 0
2048 | 0 | 0 | 0 | 0 | 0 | 0 | 0 |  | 0 | 0 | 0 | 0
2049 | 0 | 0 | 0 | 0 | 0 | 0 | 0 |  | 0 | 0 | 0 | 0
2050 | 0 | 0 | 0 | 0 | 0 | 0 | 0 |  | 0 | 0 | 0 | 0
2051 | 0 | 0 | 0 | 0 | 0 | 0 | 0 |  | 0 | 0 | 0 | 0
2052 | 0 | 0 | 0 | 0 | 0 | 0 | 0 |  | 0 | 0 | 0 | 0
2053 | 0 | 0 | 0 | 0 | 0 | 0 | 0 |  | 0 | 0 | 0 | 0
2054 | 0 | 0 | 0 | 0 | 0 | 0 | 0 |  | 0 | 0 | 0 | 0
2055 | 0 | 0 | 0 | 0 | 0 | 0 | 0 |  | 0 | 0 | 0 | 0
2056 | 0 | 0 | 0 | 0 | 0 | 0 | 0 |  | 0 | 0 | 0 | 0
2057 | 0 | 0 | 0 | 0 | 0 | 0 | 0 |  | 0 | 0 | 0 | 0
2058 | 0 | 0 | 0 | 0 | 0 | 0 | 0 |  | 0 | 0 | 0 | 0
2059 | 0 | 0 | 0 | 0 | 0 | 0 | 0 |  | 0 | 0 | 0 | 0
2060 | 0 | 0 | 0 | 0 | 0 | 0 | 0 |  | 0 | 0 | 0 | 0
2061 | 0 | 0 | 0 | 0 | 0 | 0 | 0 |  | 0 | 0 | 0 | 0
2062 | 0 | 0 | 0 | 0 | 0 | 0 | 0 |  | 0 | 0 | 0 | 0
2063 | 0 | 0 | 0 | 0 | 0 | 0 | 0 |  | 0 | 0 | 0 | 0
2064 | 0 | 0 | 0 | 0 | 0 | 0 | 0 |  | 0 | 0 | 0 | 0
2065 | 0 | 0 | 0 | 0 | 0 | 0 | 0 |  | 0 | 0 | 0 | 0
2066 | 0 | 0 | 0 | 0 | 0 | 0 | 0 |  | 0 | 0 | 0 | 0
2067 | 0 | 0 | 0 | 0 | 0 | 0 | 0 |  | 0 | 0 | 0 | 0
2068 | 0 | 0 | 0 | 0 | 0 | 0 | 0 |  | 0 | 0 | 0 | 0
2069 | 0 | 0 | 0 | 0 | 0 | 0 | 0 |  | 0 | 0 | 0 | 0
2070 | 0 | 0 | 0 | 0 | 0 | 0 | 0 |  | 0 | 0 | 0 | 0
Note on C13: 1 gigagram (Gg) is 1000 tonnes
Note on O11: Final summation. Adds the methane produced from the different materials and subtracts the methane recovery. Finally it subtracts the methane oxidation in the top layer. Equation 10 on the Theory sheet.

## HWP
Harwested Wood Products
This sheet gives information on the methane emission from HWP, and HWP C long-term stored in SWDS
| Long-term stored C |  |  | Long term stored C accumulated |  |  | CH4 generated |  |  | CH4 emitted
Year | Garden C | Paper C | Wood C | Garden C | Paper C | Wood C | Garden | Paper | Wood | Garden | Paper | Wood
| Gg | Gg | Gg | Gg | Gg | Gg | Gg | Gg | Gg | Gg | Gg | Gg
1990 | 0 | 0 | 0 | 0 | 0 | 0 | 0 | 0 | 0 | 0 | 0 | 0
1991 | 0 | 0 | 0 | 0 | 0 | 0 | 0 | 0 | 0 | 0 | 0 | 0
1992 | 0 | 0 | 0 | 0 | 0 | 0 | 0 | 0 | 0 | 0 | 0 | 0
1993 | 0 | 0 | 0 | 0 | 0 | 0 | 0 | 0 | 0 | 0 | 0 | 0
1994 | 0 | 0 | 0 | 0 | 0 | 0 | 0 | 0 | 0 | 0 | 0 | 0
1995 | 0 | 0 | 0 | 0 | 0 | 0 | 0 | 0 | 0 | 0 | 0 | 0
1996 | 0 | 0 | 0 | 0 | 0 | 0 | 0 | 0 | 0 | 0 | 0 | 0
1997 | 0 | 0 | 0 | 0 | 0 | 0 | 0 | 0 | 0 | 0 | 0 | 0
1998 | 0 | 0 | 0 | 0 | 0 | 0 | 0 | 0 | 0 | 0 | 0 | 0
1999 | 0 | 0 | 0 | 0 | 0 | 0 | 0 | 0 | 0 | 0 | 0 | 0
2000 | 0 | 0 | 0 | 0 | 0 | 0 | 0 | 0 | 0 | 0 | 0 | 0
2001 | 0 | 0 | 0 | 0 | 0 | 0 | 0 | 0 | 0 | 0 | 0 | 0
2002 | 0 | 0 | 0 | 0 | 0 | 0 | 0 | 0 | 0 | 0 | 0 | 0
2003 | 0 | 0 | 0 | 0 | 0 | 0 | 0 | 0 | 0 | 0 | 0 | 0
2004 | 0 | 0 | 0 | 0 | 0 | 0 | 0 | 0 | 0 | 0 | 0 | 0
2005 | 0 | 0 | 0 | 0 | 0 | 0 | 0 | 0 | 0 | 0 | 0 | 0
2006 | 0 | 0 | 0 | 0 | 0 | 0 | 0 | 0 | 0 | 0 | 0 | 0
2007 | 0 | 0 | 0 | 0 | 0 | 0 | 0 | 0 | 0 | 0 | 0 | 0
2008 | 0 | 0 | 0 | 0 | 0 | 0 | 0 | 0 | 0 | 0 | 0 | 0
2009 | 0 | 0 | 0 | 0 | 0 | 0 | 0 | 0 | 0 | 0 | 0 | 0
2010 | 0 | 0 | 0 | 0 | 0 | 0 | 0 | 0 | 0 | 0 | 0 | 0
2011 | 0 | 0 | 0 | 0 | 0 | 0 | 0 | 0 | 0 | 0 | 0 | 0
2012 | 0 | 0 | 0 | 0 | 0 | 0 | 0 | 0 | 0 | 0 | 0 | 0
2013 | 0 | 0 | 0 | 0 | 0 | 0 | 0 | 0 | 0 | 0 | 0 | 0
2014 | 0 | 0 | 0 | 0 | 0 | 0 | 0 | 0 | 0 | 0 | 0 | 0
2015 | 0 | 0 | 0 | 0 | 0 | 0 | 0 | 0 | 0 | 0 | 0 | 0
2016 | 0 | 0 | 0 | 0 | 0 | 0 | 0 | 0 | 0 | 0 | 0 | 0
2017 | 0 | 0 | 0 | 0 | 0 | 0 | 0 | 0 | 0 | 0 | 0 | 0
2018 | 0 | 0 | 0 | 0 | 0 | 0 | 0 | 0 | 0 | 0 | 0 | 0
2019 | 0 | 0 | 0 | 0 | 0 | 0 | 0 | 0 | 0 | 0 | 0 | 0
2020 | 0 | 0 | 0 | 0 | 0 | 0 | 0 | 0 | 0 | 0 | 0 | 0
2021 | 0 | 0 | 0 | 0 | 0 | 0 | 0 | 0 | 0 | 0 | 0 | 0
2022 | 0 | 0 | 0 | 0 | 0 | 0 | 0 | 0 | 0 | 0 | 0 | 0
2023 | 0 | 0 | 0 | 0 | 0 | 0 | 0 | 0 | 0 | 0 | 0 | 0
2024 | 0 | 0 | 0 | 0 | 0 | 0 | 0 | 0 | 0 | 0 | 0 | 0
2025 | 0 | 0 | 0 | 0 | 0 | 0 | 0 | 0 | 0 | 0 | 0 | 0
2026 | 0 | 0 | 0 | 0 | 0 | 0 | 0 | 0 | 0 | 0 | 0 | 0
2027 | 0 | 0 | 0 | 0 | 0 | 0 | 0 | 0 | 0 | 0 | 0 | 0
2028 | 0 | 0 | 0 | 0 | 0 | 0 | 0 | 0 | 0 | 0 | 0 | 0
2029 | 0 | 0 | 0 | 0 | 0 | 0 | 0 | 0 | 0 | 0 | 0 | 0
2030 | 0 | 0 | 0 | 0 | 0 | 0 | 0 | 0 | 0 | 0 | 0 | 0
2031 | 0 | 0 | 0 | 0 | 0 | 0 | 0 | 0 | 0 | 0 | 0 | 0
2032 | 0 | 0 | 0 | 0 | 0 | 0 | 0 | 0 | 0 | 0 | 0 | 0
2033 | 0 | 0 | 0 | 0 | 0 | 0 | 0 | 0 | 0 | 0 | 0 | 0
2034 | 0 | 0 | 0 | 0 | 0 | 0 | 0 | 0 | 0 | 0 | 0 | 0
2035 | 0 | 0 | 0 | 0 | 0 | 0 | 0 | 0 | 0 | 0 | 0 | 0
2036 | 0 | 0 | 0 | 0 | 0 | 0 | 0 | 0 | 0 | 0 | 0 | 0
2037 | 0 | 0 | 0 | 0 | 0 | 0 | 0 | 0 | 0 | 0 | 0 | 0
2038 | 0 | 0 | 0 | 0 | 0 | 0 | 0 | 0 | 0 | 0 | 0 | 0
2039 | 0 | 0 | 0 | 0 | 0 | 0 | 0 | 0 | 0 | 0 | 0 | 0
2040 | 0 | 0 | 0 | 0 | 0 | 0 | 0 | 0 | 0 | 0 | 0 | 0
2041 | 0 | 0 | 0 | 0 | 0 | 0 | 0 | 0 | 0 | 0 | 0 | 0
2042 | 0 | 0 | 0 | 0 | 0 | 0 | 0 | 0 | 0 | 0 | 0 | 0
2043 | 0 | 0 | 0 | 0 | 0 | 0 | 0 | 0 | 0 | 0 | 0 | 0
2044 | 0 | 0 | 0 | 0 | 0 | 0 | 0 | 0 | 0 | 0 | 0 | 0
2045 | 0 | 0 | 0 | 0 | 0 | 0 | 0 | 0 | 0 | 0 | 0 | 0
2046 | 0 | 0 | 0 | 0 | 0 | 0 | 0 | 0 | 0 | 0 | 0 | 0
2047 | 0 | 0 | 0 | 0 | 0 | 0 | 0 | 0 | 0 | 0 | 0 | 0
2048 | 0 | 0 | 0 | 0 | 0 | 0 | 0 | 0 | 0 | 0 | 0 | 0
2049 | 0 | 0 | 0 | 0 | 0 | 0 | 0 | 0 | 0 | 0 | 0 | 0
2050 | 0 | 0 | 0 | 0 | 0 | 0 | 0 | 0 | 0 | 0 | 0 | 0
2051 | 0 | 0 | 0 | 0 | 0 | 0 | 0 | 0 | 0 | 0 | 0 | 0
2052 | 0 | 0 | 0 | 0 | 0 | 0 | 0 | 0 | 0 | 0 | 0 | 0
2053 | 0 | 0 | 0 | 0 | 0 | 0 | 0 | 0 | 0 | 0 | 0 | 0
2054 | 0 | 0 | 0 | 0 | 0 | 0 | 0 | 0 | 0 | 0 | 0 | 0
2055 | 0 | 0 | 0 | 0 | 0 | 0 | 0 | 0 | 0 | 0 | 0 | 0
2056 | 0 | 0 | 0 | 0 | 0 | 0 | 0 | 0 | 0 | 0 | 0 | 0
2057 | 0 | 0 | 0 | 0 | 0 | 0 | 0 | 0 | 0 | 0 | 0 | 0
2058 | 0 | 0 | 0 | 0 | 0 | 0 | 0 | 0 | 0 | 0 | 0 | 0
2059 | 0 | 0 | 0 | 0 | 0 | 0 | 0 | 0 | 0 | 0 | 0 | 0
2060 | 0 | 0 | 0 | 0 | 0 | 0 | 0 | 0 | 0 | 0 | 0 | 0
2061 | 0 | 0 | 0 | 0 | 0 | 0 | 0 | 0 | 0 | 0 | 0 | 0
2062 | 0 | 0 | 0 | 0 | 0 | 0 | 0 | 0 | 0 | 0 | 0 | 0
2063 | 0 | 0 | 0 | 0 | 0 | 0 | 0 | 0 | 0 | 0 | 0 | 0
2064 | 0 | 0 | 0 | 0 | 0 | 0 | 0 | 0 | 0 | 0 | 0 | 0
2065 | 0 | 0 | 0 | 0 | 0 | 0 | 0 | 0 | 0 | 0 | 0 | 0
2066 | 0 | 0 | 0 | 0 | 0 | 0 | 0 | 0 | 0 | 0 | 0 | 0
2067 | 0 | 0 | 0 | 0 | 0 | 0 | 0 | 0 | 0 | 0 | 0 | 0
2068 | 0 | 0 | 0 | 0 | 0 | 0 | 0 | 0 | 0 | 0 | 0 | 0
2069 | 0 | 0 | 0 | 0 | 0 | 0 | 0 | 0 | 0 | 0 | 0 | 0
2070 | 0 | 0 | 0 | 0 | 0 | 0 | 0 | 0 | 0 | 0 | 0 | 0
Note on C10: 1 gigagram (Gg) is 1000 tonnes

## Stored_C
| Country | Iceland
Long-term stored C in SWDS
In this sheet carbon long-term stored C in SWDS is calculated.
DOC:
| MSW | 0 | Food waste | 0.15 | Nappies | 0.24
| Paper | 0.4 | Garden | 0.2 | Sludge | 0.05
| Wood | 0.43 | Textiles | 0.24 | Industry | 0.15
Year | MSW | Food | Garden | Paper | Wood | Textiles | Nappies | Sludge | C, Industry | Paper, industry subtotal | Wood, industry subtotal | Long-term stored C | Long-term stored C accumulated
| Gg | Gg | Gg | Gg | Gg | Gg | Gg | Gg | Gg | Gg | Gg | Gg | Gg
1990 | 0 | 0 | 0 | 0 | 0 | 0 | 0 | 0 | 0 | 0 | 0 | 0 | 0
1991 | 0 | 0 | 0 | 0 | 0 | 0 | 0 | 0 | 0 | 0 | 0 | 0 | 0
1992 | 0 | 0 | 0 | 0 | 0 | 0 | 0 | 0 | 0 | 0 | 0 | 0 | 0
1993 | 0 | 0 | 0 | 0 | 0 | 0 | 0 | 0 | 0 | 0 | 0 | 0 | 0
1994 | 0 | 0 | 0 | 0 | 0 | 0 | 0 | 0 | 0 | 0 | 0 | 0 | 0
1995 | 0 | 0 | 0 | 0 | 0 | 0 | 0 | 0 | 0 | 0 | 0 | 0 | 0
1996 | 0 | 0 | 0 | 0 | 0 | 0 | 0 | 0 | 0 | 0 | 0 | 0 | 0
1997 | 0 | 0 | 0 | 0 | 0 | 0 | 0 | 0 | 0 | 0 | 0 | 0 | 0
1998 | 0 | 0 | 0 | 0 | 0 | 0 | 0 | 0 | 0 | 0 | 0 | 0 | 0
1999 | 0 | 0 | 0 | 0 | 0 | 0 | 0 | 0 | 0 | 0 | 0 | 0 | 0
2000 | 0 | 0 | 0 | 0 | 0 | 0 | 0 | 0 | 0 | 0 | 0 | 0 | 0
2001 | 0 | 0 | 0 | 0 | 0 | 0 | 0 | 0 | 0 | 0 | 0 | 0 | 0
2002 | 0 | 0 | 0 | 0 | 0 | 0 | 0 | 0 | 0 | 0 | 0 | 0 | 0
2003 | 0 | 0 | 0 | 0 | 0 | 0 | 0 | 0 | 0 | 0 | 0 | 0 | 0
2004 | 0 | 0 | 0 | 0 | 0 | 0 | 0 | 0 | 0 | 0 | 0 | 0 | 0
2005 | 0 | 0 | 0 | 0 | 0 | 0 | 0 | 0 | 0 | 0 | 0 | 0 | 0
2006 | 0 | 0 | 0 | 0 | 0 | 0 | 0 | 0 | 0 | 0 | 0 | 0 | 0
2007 | 0 | 0 | 0 | 0 | 0 | 0 | 0 | 0 | 0 | 0 | 0 | 0 | 0
2008 | 0 | 0 | 0 | 0 | 0 | 0 | 0 | 0 | 0 | 0 | 0 | 0 | 0
2009 | 0 | 0 | 0 | 0 | 0 | 0 | 0 | 0 | 0 | 0 | 0 | 0 | 0
2010 | 0 | 0 | 0 | 0 | 0 | 0 | 0 | 0 | 0 | 0 | 0 | 0 | 0
2011 | 0 | 0 | 0 | 0 | 0 | 0 | 0 | 0 | 0 | 0 | 0 | 0 | 0
2012 | 0 | 0 | 0 | 0 | 0 | 0 | 0 | 0 | 0 | 0 | 0 | 0 | 0
2013 | 0 | 0 | 0 | 0 | 0 | 0 | 0 | 0 | 0 | 0 | 0 | 0 | 0
2014 | 0 | 0 | 0 | 0 | 0 | 0 | 0 | 0 | 0 | 0 | 0 | 0 | 0
2015 | 0 | 0 | 0 | 0 | 0 | 0 | 0 | 0 | 0 | 0 | 0 | 0 | 0
2016 | 0 | 0 | 0 | 0 | 0 | 0 | 0 | 0 | 0 | 0 | 0 | 0 | 0
2017 | 0 | 0 | 0 | 0 | 0 | 0 | 0 | 0 | 0 | 0 | 0 | 0 | 0
2018 | 0 | 0 | 0 | 0 | 0 | 0 | 0 | 0 | 0 | 0 | 0 | 0 | 0
2019 | 0 | 0 | 0 | 0 | 0 | 0 | 0 | 0 | 0 | 0 | 0 | 0 | 0
2020 | 0 | 0 | 0 | 0 | 0 | 0 | 0 | 0 | 0 | 0 | 0 | 0 | 0
2021 | 0 | 0 | 0 | 0 | 0 | 0 | 0 | 0 | 0 | 0 | 0 | 0 | 0
2022 | 0 | 0 | 0 | 0 | 0 | 0 | 0 | 0 | 0 | 0 | 0 | 0 | 0
2023 | 0 | 0 | 0 | 0 | 0 | 0 | 0 | 0 | 0 | 0 | 0 | 0 | 0
2024 | 0 | 0 | 0 | 0 | 0 | 0 | 0 | 0 | 0 | 0 | 0 | 0 | 0
2025 | 0 | 0 | 0 | 0 | 0 | 0 | 0 | 0 | 0 | 0 | 0 | 0 | 0
2026 | 0 | 0 | 0 | 0 | 0 | 0 | 0 | 0 | 0 | 0 | 0 | 0 | 0
2027 | 0 | 0 | 0 | 0 | 0 | 0 | 0 | 0 | 0 | 0 | 0 | 0 | 0
2028 | 0 | 0 | 0 | 0 | 0 | 0 | 0 | 0 | 0 | 0 | 0 | 0 | 0
2029 | 0 | 0 | 0 | 0 | 0 | 0 | 0 | 0 | 0 | 0 | 0 | 0 | 0
2030 | 0 | 0 | 0 | 0 | 0 | 0 | 0 | 0 | 0 | 0 | 0 | 0 | 0
2031 | 0 | 0 | 0 | 0 | 0 | 0 | 0 | 0 | 0 | 0 | 0 | 0 | 0
2032 | 0 | 0 | 0 | 0 | 0 | 0 | 0 | 0 | 0 | 0 | 0 | 0 | 0
2033 | 0 | 0 | 0 | 0 | 0 | 0 | 0 | 0 | 0 | 0 | 0 | 0 | 0
2034 | 0 | 0 | 0 | 0 | 0 | 0 | 0 | 0 | 0 | 0 | 0 | 0 | 0
2035 | 0 | 0 | 0 | 0 | 0 | 0 | 0 | 0 | 0 | 0 | 0 | 0 | 0
2036 | 0 | 0 | 0 | 0 | 0 | 0 | 0 | 0 | 0 | 0 | 0 | 0 | 0
2037 | 0 | 0 | 0 | 0 | 0 | 0 | 0 | 0 | 0 | 0 | 0 | 0 | 0
2038 | 0 | 0 | 0 | 0 | 0 | 0 | 0 | 0 | 0 | 0 | 0 | 0 | 0
2039 | 0 | 0 | 0 | 0 | 0 | 0 | 0 | 0 | 0 | 0 | 0 | 0 | 0
2040 | 0 | 0 | 0 | 0 | 0 | 0 | 0 | 0 | 0 | 0 | 0 | 0 | 0
2041 | 0 | 0 | 0 | 0 | 0 | 0 | 0 | 0 | 0 | 0 | 0 | 0 | 0
2042 | 0 | 0 | 0 | 0 | 0 | 0 | 0 | 0 | 0 | 0 | 0 | 0 | 0
2043 | 0 | 0 | 0 | 0 | 0 | 0 | 0 | 0 | 0 | 0 | 0 | 0 | 0
2044 | 0 | 0 | 0 | 0 | 0 | 0 | 0 | 0 | 0 | 0 | 0 | 0 | 0
2045 | 0 | 0 | 0 | 0 | 0 | 0 | 0 | 0 | 0 | 0 | 0 | 0 | 0
2046 | 0 | 0 | 0 | 0 | 0 | 0 | 0 | 0 | 0 | 0 | 0 | 0 | 0
2047 | 0 | 0 | 0 | 0 | 0 | 0 | 0 | 0 | 0 | 0 | 0 | 0 | 0
2048 | 0 | 0 | 0 | 0 | 0 | 0 | 0 | 0 | 0 | 0 | 0 | 0 | 0
2049 | 0 | 0 | 0 | 0 | 0 | 0 | 0 | 0 | 0 | 0 | 0 | 0 | 0
2050 | 0 | 0 | 0 | 0 | 0 | 0 | 0 | 0 | 0 | 0 | 0 | 0 | 0
2051 | 0 | 0 | 0 | 0 | 0 | 0 | 0 | 0 | 0 | 0 | 0 | 0 | 0
2052 | 0 | 0 | 0 | 0 | 0 | 0 | 0 | 0 | 0 | 0 | 0 | 0 | 0
2053 | 0 | 0 | 0 | 0 | 0 | 0 | 0 | 0 | 0 | 0 | 0 | 0 | 0
2054 | 0 | 0 | 0 | 0 | 0 | 0 | 0 | 0 | 0 | 0 | 0 | 0 | 0
2055 | 0 | 0 | 0 | 0 | 0 | 0 | 0 | 0 | 0 | 0 | 0 | 0 | 0
2056 | 0 | 0 | 0 | 0 | 0 | 0 | 0 | 0 | 0 | 0 | 0 | 0 | 0
2057 | 0 | 0 | 0 | 0 | 0 | 0 | 0 | 0 | 0 | 0 | 0 | 0 | 0
2058 | 0 | 0 | 0 | 0 | 0 | 0 | 0 | 0 | 0 | 0 | 0 | 0 | 0
2059 | 0 | 0 | 0 | 0 | 0 | 0 | 0 | 0 | 0 | 0 | 0 | 0 | 0
2060 | 0 | 0 | 0 | 0 | 0 | 0 | 0 | 0 | 0 | 0 | 0 | 0 | 0
2061 | 0 | 0 | 0 | 0 | 0 | 0 | 0 | 0 | 0 | 0 | 0 | 0 | 0
2062 | 0 | 0 | 0 | 0 | 0 | 0 | 0 | 0 | 0 | 0 | 0 | 0 | 0
2063 | 0 | 0 | 0 | 0 | 0 | 0 | 0 | 0 | 0 | 0 | 0 | 0 | 0
2064 | 0 | 0 | 0 | 0 | 0 | 0 | 0 | 0 | 0 | 0 | 0 | 0 | 0
2065 | 0 | 0 | 0 | 0 | 0 | 0 | 0 | 0 | 0 | 0 | 0 | 0 | 0
2066 | 0 | 0 | 0 | 0 | 0 | 0 | 0 | 0 | 0 | 0 | 0 | 0 | 0
2067 | 0 | 0 | 0 | 0 | 0 | 0 | 0 | 0 | 0 | 0 | 0 | 0 | 0
2068 | 0 | 0 | 0 | 0 | 0 | 0 | 0 | 0 | 0 | 0 | 0 | 0 | 0
2069 | 0 | 0 | 0 | 0 | 0 | 0 | 0 | 0 | 0 | 0 | 0 | 0 | 0
2070 | 0 | 0 | 0 | 0 | 0 | 0 | 0 | 0 | 0 | 0 | 0 | 0 | 0
Note on C14: 1 gigagram (Gg) is 1000 tonnes

## Theory
IPCC Spreadsheet for Estimating Methane emissions from Solid Waste Disposal Sites
Bulk waste and waste composition options.
Theory and equations
The basic equation for the first order decay model is:
(1) DDOCm = DDOCm(0) * e^-kt
where DDOCm(0) is the mass of decomposable degradable organic carbon (DOC) at the start of the reaction, when t=0 and e^-kt=1, k is the reaction constant and t is the time in years. DDOCm is the mass of DDOC at any time.
From equation (I) it is easy to see that at the end of year 1 (going from point 0 to point 1 on the time axis) the mass of DDOC left not decomposed in the SWDS is:
(2) DDOCm(1) = DDOCm(0) * e^-k
and the mass of DDOC decomposed into CH4 and CO2 will be:
(3) DDOCmdecomp(1) = DDOCm(0) * (1 - e^-k)
In a first order reaction, the amount of product (here decomposed DDOCm) is always proportional to the amount of reactant (here DDOCm). This means that it does not matter when the DDOCm was deposited. This also means that when the amount of DDOCm accumulated in the SWDS, plus last year's deposit, is known, CH4 production can be calculated as if every year is year number one in the time series. Then all calculations can be done by equations (2) and (3) in a simple spreadsheet.
The default assumption is that CH4 generation from all the waste deposited each year begins on the 1st of January in the year after deposition. This is the same as an average six month delay until substantial CH4 generation begins (the time it takes for anaerobic conditions to become well established). However, the worksheet includes the possibility of an earlier start to the reaction, in the year of deposition of the waste. This requires separate calculations for the deposition year. For longer delay times than 6 months, DDOCmd in the columns F and G cells in the CH4 calculating sheets, have to be readdressed one cell down, and the number 13 in exp2 has to be changed to 25 (7 to 18 months delay time).
The equations used in these spreadsheets are: (As the mathematics of every waste fraction/category is the same, indexing for fraction/category is omitted for equations 4-9.)
To calculate mass of decomposable DOC (DDOCm) from amount of waste material (W):
(4) DDOCmd(T), = W(T) • DOC * DOCf • MCF
The amount of deposited DDOCm remaining not decomposed at the end of deposition year T:
(5) DDOCmrem(T) = DDOCmd(T) • e^(-k • ((13-M)/12)
The amount of deposited DDOCm decomposed during deposition year T:
(6) DDOCmdec(T) = DDOCmd(T) • (1 – e^(-k • ((13-M)/12)))
The amount of DDOCm accumulated in the SWDS at the end of year T
(7) DDOCma(T) = DDOCmrem(T) + ( DDOCma(T-1) • e^-k)
The total amount of DDOCm decomposed in year T
(8) DDOCmdecomp(T) = DDOCmdec(T) + (DDOCma(T-1) • (1 - e^-k))
The amount of CH4 generated from DOC decomposed
(9) CH4 generated(T) = DDOCmdecomp(T) • F • 16/12
The amount of CH4 emitted
(10) CH4 emitted in year T = (ΣxCH4 generated (x,T) – R(T)) • (1- OX(T))
Where:
T = the year of inventory
x = material fraction/waste category
W(T) = amount deposited in year T
MCF = Methane Correction Factor
DOC = Degradable organic carbon (under aerobic conditions)
DOCf = Fraction of DOC decomposing under anaerobic conditions
DDOC = Decomposable Degradable Organic Carbon (under anaerobic conditions)
DDOCmd(T) = mass of DDOC deposited year T
DDOCmrem(T) = mass of DDOC deposited in inventory year T, remaining not decomposed at the
end of year.
DDOCmdec(T) = mass of DDOC deposited in inventory year T, decomposed during the year.
DDOCma(T) = total mass of DDOC left not decomposed at end of year T.
DDOCma(T-1) = total mass of DDOC left not decomposed at end of year T-1.
DDOCmdecomp(T) = total mass of DDOC decomposed in year T.
CH4 generated(T) = CH4 generated in year T
F = Fraction of CH4 by volume in generated landfill gas
16/12 = Molecular weight ratio CH4/C
R(T) = Recovered CH4 in year T
OX(T) = Oxidation factor in year T (fraction)
k = rate of reaction constant
M = Month of reaction start (= delay time + 7)

## Defaults
| IPCC DEFAULT METHANE GENERATION RATE CONSTANTS (1/yr) | [9 empty] | IPCC DEFAULT DOC VALUES |  |  |  | IPCC REGIONAL DEFAULT VALUES FOR WASTE COMPOSITION, WASTE GENERATION, AND FRACTION DISPOSED
(Derived from k values obtained in experimental measurements, calculated by models, or used in GHG inventories and other studies)
[15 empty] | Default DOC | 0.4 | 0.24 | 0.15 | 0.43 | 0.2 | 0.24 | 0.05 | 0.39 | 0
|  |  | Temperate |  |  |  | Tropical | [7 empty] | Select3 | 11 | [8 empty] | MSW Generation Rate (tonnes/cap/yr) | Fraction MSW disposed to SWDS | Regional Average DOC (wt fraction)
|  |  | Dry |  | Wet |  | Dry |  | Moist and Wet | [6 empty] | Percent Waste Composition Data
| Type of Waste |  | Default Value | Range | Default Value | Range | Default Value | Range | Default Value | Range |  | Default Value | Range |  |  | Paper/ card board | Textiles | Food waste | Wood | Garden / park | Nappies / Diapers | Sewage sludge | Rubber / leather | All other, inerts
| Slowly degrading waste | Paper/textile waste | 0.04 | 0.03–0.05 | 0.06 | 0.05–0.07 | 0.045 | 0.04–0.06 | 0.07 | 0.06–0.085 | Food waste | 0.15 | 0.08-0.20 | 1 | Asia: Eastern | 18.8 | 3.5 | 26.2 | 3.5 |  |  |  | 1 | 47 | 0.55 | 0.55 | 0.14
|  | Wood/ straw/ rubber waste | 0.02 | 0.01–0.03 | 0.03 | 0.02–0.04 | 0.025 | 0.02–0.04 | 0.035 | 0.03–0.05 | Garden | 0.2 | 0.18-0.22 | 2 | Asia: South-central | 11.3 | 2.5 | 40.3 | 7.9 |  |  |  | 0.8 | 37.2 | 0.21 | 0.74 | 0.15
| Moderately degrading waste | Garden and park waste | 0.05 | 0.04–0.06 | 0.1 | 0.06–0.1 | 0.065 | 0.05–0.08 | 0.17 | 0.15–0.2 | Paper | 0.4 | 0.36-0.45 | 3 | Asia- Southeast | 12.9 | 2.7 | 43.5 | 9.9 |  |  |  | 0.9 | 30.1 | 0.27 | 0.59 | 0.17
| Rapidly degrading waste | Food waste/ sewage sludge | 0.06 | 0.05–0.08 | 0.185 | 0.1–0.2 | 0.085 | 0.07–0.1 | 0.4 | 0.17–0.7 | Wood and straw | 0.43 | 0.39-0.46 | 4 | Asia- Western & Middle East | 18 | 2.9 | 41.1 | 9.8 |  |  |  | 0.6 | 27.6 | 0.42056 | 0.67611 | 0.19
| Bulk MSW or Industrial Waste | Mixed composition | 0.05 | 0.04–0.06 | 0.09 | 0.08–0.1 | 0.065 | 0.05–0.08 | 0.17 | 0.15–0.2 | Textiles | 0.24 | 0.20-0.40 | 5 | Africa: Eastern | 7.7 | 1.7 | 53.9 | 7 |  |  |  | 1.1 | 28.6 | 0.29 | 0.69 | 0.15
[11 empty] | Disposable nappies | 0.24 | 0.18-0.32 | 6 | Africa: Middle | 16.8 | 2.5 | 43.4 | 6.5 |  |  |  |  | 30.8 | 0.29 | 0.69 | 0.17
| IPCC Climate Zone Definitions | [9 empty] | Sewage sludge | 0.05 | 0.04-0.05 | 7 | Africa: Northern | 16.5 | 2.5 | 51.1 | 2 |  |  |  |  | 27.9 | 0.29 | 0.69 | 0.16
[11 empty] | Rubber | 0.39 | 0.39 | 8 | Africa: Southern | 25 |  | 23 | 15 |  |  |  |  | 37 | 0.29 | 0.69 | 0.2
|  | MAT | MAP | MAP/PET |  | Selected: |  |  |  |  | Bulk MSW waste | 0.18 | 0.12-0.28 | 9 | Africa: Western | 9.8 | 1 | 40.4 | 4.4 |  |  |  |  | 44.4 | 0.29 | 0.69 | 0.12
1 | Dry temperate | 0 - 20°C |  | <1 |  | 2 |  |  |  |  | Industrial waste | 0.15 | 0-0.54 | 10 | Europe: Eastern | 21.8 | 4.7 | 30.1 | 7.5 |  |  |  | 1.4 | 34.5 | 0.38 | 0.9 | 0.18
2 | Wet temperate | 0 - 20°C |  | >1 | [9 empty] | 11 | Europe: Northern | 30.6 | 2 | 23.8 | 10 |  |  |  |  | 33.6 | 0.64 | 0.47 | 0.21
3 | Dry tropical | > 20°C | <1000 mm | [7 empty] | Select2: | 1 | Waste by composition | 12 | Europe: Southern | 17 |  | 36.9 | 10.6 |  |  |  |  | 35.5 | 0.52 | 0.85 | 0.17
4 | Moist and wet tropical | > 20°C | >1000 mm | [7 empty] | 1 | 2 | Bulk waste data only | 13 | Europe: Western | 27.5 |  | 24.2 | 11 |  |  |  |  | 37.3 | 0.56 | 0.47 | 0.19
[14 empty] | 14 | Oceania: Austrailia & New Zealand | 30 |  | 36 | 24 |  |  |  |  | 10 | 0.69 | 0.85 | 0.28
[14 empty] | 15 | Oceania: Other Oceania | 6 |  | 67.5 | 2.5 |  |  |  |  | 24 | 0.69 | 0.85 | 0.14
| MAT – Mean annual temperature; | [12 empty] | 16 | America: North | 23.2 | 3.9 | 33.9 | 6.2 |  |  |  | 1.4 | 31.4 | 0.65 | 0.58 | 0.19
| MAP – Mean annual precipitation; | [12 empty] | 17 | America: Central | 13.7 | 2.6 | 43.8 | 13.5 |  |  |  | 1.8 | 24.6 | 0.21 | 0.5 | 0.19
| PET – Potential evapotranspiration. | [12 empty] | 18 | America: South | 17.1 | 2.6 | 44.9 | 4.7 |  |  |  | 0.7 | 30 | 0.26 | 0.54 | 0.16
| The average annual MAT, MAP and PET during the time series selected to estimate the emission and indicated by the nearest representative meteorological station. The information available is not adequate to subdivide temperate into cold (<10°C) and warm (10-20°C). In this IPCC classification for warm temperate, MAT is referred to the growing season. | [12 empty] | 19 | Caribbean | 17 | 5.1 | 46.9 | 2.4 |  |  |  | 1.9 | 26.7 | 0.49 | 0.83 | 0.17
[16 empty] | 17.9316 | 2.8714 | 39.5211 | 8.3368 |  |  |  | 1.16 | 31.4842 | 101.3051
[16 empty] | 17.7% | 2.834% | 39.01% | 8.229% | 0% | 0% | 0% | 1.145% | 31.08%
| Relationship between half-life and decay rate | [22 empty] | Averages | 0.42056 | 0.67611 | 0.17526
Half-life = ln(2)/k where k is the decay rate constant.
Conversion boxes for comparison
| Half-life (years) | Decay rate constant (y-1)
| 35 | 0.019804
| Decay rate constant (y-1) | Half life (years)
| 0.05 | 13.8629
Note on G16: This cell records which climate zone is selected in the drop-down box on the parameter sheet.
Note on O19: Cell records waste type DOC selection from parameters worksheet.
Note on AE7: Includes plastic, metal, glass, ash, and other inert material (i.e., material with DOC=0).
Note on AF11: No data; defulat is average of all available regional data.
Note on AG11: No data; defulat is average of all available regional data.

## Food
Methane calculation from: Food waste
National values
|  | DOC |  |  |  | DOC | 0.15
|  | DOCf |  |  |  | DOCf | 0.5
|  | Methane generation rate constant |  |  |  | k | 0.185
|  | Half-life time (t1/2, years): |  |  |  | h = ln(2)/k | 3.7467
|  | exp1 |  |  |  | exp(-k) | 0.8311
|  | Process start in deposition year. Month M |  |  |  | M | 13
|  | exp2 |  |  |  | exp(-k*((13-M)/12)) | 1
|  | Fraction to CH4 |  |  |  | F | 0.5
Year | Amount deposited | MCF | Decomposable DOC (DDOCm) deposited | DDOCm not reacted. Deposition year | DDOCm decomposed. Deposition year | DDOCm accumulated in SWDS end of year | DDOCm decomposed | CH4 generated
| W | MCF | D = W * DOC * DOCf * MCF | B = D * exp2 | C = D * (1- exp2) | H = B + (Hlast year * exp1) | E = C + Hlast year * (1 - exp1) | Q = E * 16/12 * F
| Gg | fraction | Gg | Gg | Gg | Gg | Gg | Gg
1990 | 0 | 1 | 0 | 0 | 0 | 0 | 0 | 0
1991 | 0 | 1 | 0 | 0 | 0 | 0 | 0 | 0
1992 | 0 | 1 | 0 | 0 | 0 | 0 | 0 | 0
1993 | 0 | 1 | 0 | 0 | 0 | 0 | 0 | 0
1994 | 0 | 1 | 0 | 0 | 0 | 0 | 0 | 0
1995 | 0 | 1 | 0 | 0 | 0 | 0 | 0 | 0
1996 | 0 | 1 | 0 | 0 | 0 | 0 | 0 | 0
1997 | 0 | 1 | 0 | 0 | 0 | 0 | 0 | 0
1998 | 0 | 1 | 0 | 0 | 0 | 0 | 0 | 0
1999 | 0 | 1 | 0 | 0 | 0 | 0 | 0 | 0
2000 | 0 | 1 | 0 | 0 | 0 | 0 | 0 | 0
2001 | 0 | 1 | 0 | 0 | 0 | 0 | 0 | 0
2002 | 0 | 1 | 0 | 0 | 0 | 0 | 0 | 0
2003 | 0 | 1 | 0 | 0 | 0 | 0 | 0 | 0
2004 | 0 | 1 | 0 | 0 | 0 | 0 | 0 | 0
2005 | 0 | 1 | 0 | 0 | 0 | 0 | 0 | 0
2006 | 0 | 1 | 0 | 0 | 0 | 0 | 0 | 0
2007 | 0 | 1 | 0 | 0 | 0 | 0 | 0 | 0
2008 | 0 | 1 | 0 | 0 | 0 | 0 | 0 | 0
2009 | 0 | 1 | 0 | 0 | 0 | 0 | 0 | 0
2010 | 0 | 1 | 0 | 0 | 0 | 0 | 0 | 0
2011 | 0 | 1 | 0 | 0 | 0 | 0 | 0 | 0
2012 | 0 | 1 | 0 | 0 | 0 | 0 | 0 | 0
2013 | 0 | 1 | 0 | 0 | 0 | 0 | 0 | 0
2014 | 0 | 1 | 0 | 0 | 0 | 0 | 0 | 0
2015 | 0 | 1 | 0 | 0 | 0 | 0 | 0 | 0
2016 | 0 | 1 | 0 | 0 | 0 | 0 | 0 | 0
2017 | 0 | 1 | 0 | 0 | 0 | 0 | 0 | 0
2018 | 0 | 1 | 0 | 0 | 0 | 0 | 0 | 0
2019 | 0 | 1 | 0 | 0 | 0 | 0 | 0 | 0
2020 | 0 | 1 | 0 | 0 | 0 | 0 | 0 | 0
2021 | 0 | 1 | 0 | 0 | 0 | 0 | 0 | 0
2022 | 0 | 1 | 0 | 0 | 0 | 0 | 0 | 0
2023 | 0 | 1 | 0 | 0 | 0 | 0 | 0 | 0
2024 | 0 | 1 | 0 | 0 | 0 | 0 | 0 | 0
2025 | 0 | 1 | 0 | 0 | 0 | 0 | 0 | 0
2026 | 0 | 1 | 0 | 0 | 0 | 0 | 0 | 0
2027 | 0 | 1 | 0 | 0 | 0 | 0 | 0 | 0
2028 | 0 | 1 | 0 | 0 | 0 | 0 | 0 | 0
2029 | 0 | 1 | 0 | 0 | 0 | 0 | 0 | 0
2030 | 0 | 1 | 0 | 0 | 0 | 0 | 0 | 0
2031 | 0 | 1 | 0 | 0 | 0 | 0 | 0 | 0
2032 | 0 | 1 | 0 | 0 | 0 | 0 | 0 | 0
2033 | 0 | 1 | 0 | 0 | 0 | 0 | 0 | 0
2034 | 0 | 1 | 0 | 0 | 0 | 0 | 0 | 0
2035 | 0 | 1 | 0 | 0 | 0 | 0 | 0 | 0
2036 | 0 | 1 | 0 | 0 | 0 | 0 | 0 | 0
2037 | 0 | 1 | 0 | 0 | 0 | 0 | 0 | 0
2038 | 0 | 1 | 0 | 0 | 0 | 0 | 0 | 0
2039 | 0 | 1 | 0 | 0 | 0 | 0 | 0 | 0
2040 | 0 | 1 | 0 | 0 | 0 | 0 | 0 | 0
2041 | 0 | 1 | 0 | 0 | 0 | 0 | 0 | 0
2042 | 0 | 1 | 0 | 0 | 0 | 0 | 0 | 0
2043 | 0 | 1 | 0 | 0 | 0 | 0 | 0 | 0
2044 | 0 | 1 | 0 | 0 | 0 | 0 | 0 | 0
2045 | 0 | 1 | 0 | 0 | 0 | 0 | 0 | 0
2046 | 0 | 1 | 0 | 0 | 0 | 0 | 0 | 0
2047 | 0 | 1 | 0 | 0 | 0 | 0 | 0 | 0
2048 | 0 | 1 | 0 | 0 | 0 | 0 | 0 | 0
2049 | 0 | 1 | 0 | 0 | 0 | 0 | 0 | 0
2050 | 0 | 1 | 0 | 0 | 0 | 0 | 0 | 0
2051 | 0 | 1 | 0 | 0 | 0 | 0 | 0 | 0
2052 | 0 | 1 | 0 | 0 | 0 | 0 | 0 | 0
2053 | 0 | 1 | 0 | 0 | 0 | 0 | 0 | 0
2054 | 0 | 1 | 0 | 0 | 0 | 0 | 0 | 0
2055 | 0 | 1 | 0 | 0 | 0 | 0 | 0 | 0
2056 | 0 | 1 | 0 | 0 | 0 | 0 | 0 | 0
2057 | 0 | 1 | 0 | 0 | 0 | 0 | 0 | 0
2058 | 0 | 1 | 0 | 0 | 0 | 0 | 0 | 0
2059 | 0 | 1 | 0 | 0 | 0 | 0 | 0 | 0
2060 | 0 | 1 | 0 | 0 | 0 | 0 | 0 | 0
2061 | 0 | 1 | 0 | 0 | 0 | 0 | 0 | 0
2062 | 0 | 1 | 0 | 0 | 0 | 0 | 0 | 0
2063 | 0 | 1 | 0 | 0 | 0 | 0 | 0 | 0
2064 | 0 | 1 | 0 | 0 | 0 | 0 | 0 | 0
2065 | 0 | 1 | 0 | 0 | 0 | 0 | 0 | 0
2066 | 0 | 1 | 0 | 0 | 0 | 0 | 0 | 0
2067 | 0 | 1 | 0 | 0 | 0 | 0 | 0 | 0
2068 | 0 | 1 | 0 | 0 | 0 | 0 | 0 | 0
2069 | 0 | 1 | 0 | 0 | 0 | 0 | 0 | 0
2070 | 0 | 1 | 0 | 0 | 0 | 0 | 0 | 0
Note on C15: Transferred from activity sheet
Note on D15: Methane correction factor from MCF sheet
Note on E15: Calculates the mass of DOC in the deposited material which will actually degrade in the SWDS. Equation 4 on the Theory sheet.
Note on F15: Calculates the mass of DDOC from material deposited in each year which is left in the SWDS at the end of the year. Equation 5 on the Theory sheet.
Note on G15: Calculates the amount of DDOCm from material deposited each year, which is decomposed to methane and carbon dioxide in the deposition year. Equation 6 on the Theory sheet.
Note on H15: Calculates the total amount of DDOCm left not decomposed in the SWDS at the end of the year. Equation 7 on the Theory sheet.
Note on I7: Transferred from parameter sheet
Note on I8: Transferred from parameter sheet
Note on I10: Calculates e^-k for use in columns H and I
Note on I11: Zero delay is equivalent to average decomposition start at beginning of month 7 (half way through the first year of deposition)
Note on I12: Calculates e^-k*((13-M)/12) for use in columns F and G.
Note on I15: Calculates the total mass of DDOC dedomposed to methane and carbon dioxide each year. Equation 8 on the Theory sheet.
Note on J15: Calculates the mass of methane formed from DDOCm decomposed. Equation 9 on the Theory sheet.

## Garden
Methane calculation from: Garden / park waste
National values
|  | DOC |  |  |  | DOC | 0.2
|  | DOCf |  |  |  | DOCf | 0.5
|  | Methane generation rate constant |  |  |  | k | 0.1
|  | Half-life time (t1/2, years): |  |  |  | h = ln(2)/k | 6.9315
|  | exp1 |  |  |  | exp(-k) | 0.90484
|  | Process start in deposition year. Month M |  |  |  | M | 13
|  | exp2 |  |  |  | exp(-k*((13-M)/12)) | 1
|  | Fraction to CH4 |  |  |  | F | 0.5
Year | Amount deposited | MCF | Decomposable DOC (DDOCm) deposited | DDOCm not reacted. Deposition year | DDOCm decomposed. Deposition year | DDOCm accumulated in SWDS end of year | DDOCm decomposed | CH4 generated
| W | MCF | D = W * DOC * DOCf * MCF | B = D * exp2 | C = D * (1- exp2) | H = B + (Hlast year * exp1) | E = C + Hlast year * (1 - exp1) | Q = E * 16/12 * F
| Gg | fraction | Gg | Gg | Gg | Gg | Gg | Gg
1990 | 0 | 1 | 0 | 0 | 0 | 0 | 0 | 0
1991 | 0 | 1 | 0 | 0 | 0 | 0 | 0 | 0
1992 | 0 | 1 | 0 | 0 | 0 | 0 | 0 | 0
1993 | 0 | 1 | 0 | 0 | 0 | 0 | 0 | 0
1994 | 0 | 1 | 0 | 0 | 0 | 0 | 0 | 0
1995 | 0 | 1 | 0 | 0 | 0 | 0 | 0 | 0
1996 | 0 | 1 | 0 | 0 | 0 | 0 | 0 | 0
1997 | 0 | 1 | 0 | 0 | 0 | 0 | 0 | 0
1998 | 0 | 1 | 0 | 0 | 0 | 0 | 0 | 0
1999 | 0 | 1 | 0 | 0 | 0 | 0 | 0 | 0
2000 | 0 | 1 | 0 | 0 | 0 | 0 | 0 | 0
2001 | 0 | 1 | 0 | 0 | 0 | 0 | 0 | 0
2002 | 0 | 1 | 0 | 0 | 0 | 0 | 0 | 0
2003 | 0 | 1 | 0 | 0 | 0 | 0 | 0 | 0
2004 | 0 | 1 | 0 | 0 | 0 | 0 | 0 | 0
2005 | 0 | 1 | 0 | 0 | 0 | 0 | 0 | 0
2006 | 0 | 1 | 0 | 0 | 0 | 0 | 0 | 0
2007 | 0 | 1 | 0 | 0 | 0 | 0 | 0 | 0
2008 | 0 | 1 | 0 | 0 | 0 | 0 | 0 | 0
2009 | 0 | 1 | 0 | 0 | 0 | 0 | 0 | 0
2010 | 0 | 1 | 0 | 0 | 0 | 0 | 0 | 0
2011 | 0 | 1 | 0 | 0 | 0 | 0 | 0 | 0
2012 | 0 | 1 | 0 | 0 | 0 | 0 | 0 | 0
2013 | 0 | 1 | 0 | 0 | 0 | 0 | 0 | 0
2014 | 0 | 1 | 0 | 0 | 0 | 0 | 0 | 0
2015 | 0 | 1 | 0 | 0 | 0 | 0 | 0 | 0
2016 | 0 | 1 | 0 | 0 | 0 | 0 | 0 | 0
2017 | 0 | 1 | 0 | 0 | 0 | 0 | 0 | 0
2018 | 0 | 1 | 0 | 0 | 0 | 0 | 0 | 0
2019 | 0 | 1 | 0 | 0 | 0 | 0 | 0 | 0
2020 | 0 | 1 | 0 | 0 | 0 | 0 | 0 | 0
2021 | 0 | 1 | 0 | 0 | 0 | 0 | 0 | 0
2022 | 0 | 1 | 0 | 0 | 0 | 0 | 0 | 0
2023 | 0 | 1 | 0 | 0 | 0 | 0 | 0 | 0
2024 | 0 | 1 | 0 | 0 | 0 | 0 | 0 | 0
2025 | 0 | 1 | 0 | 0 | 0 | 0 | 0 | 0
2026 | 0 | 1 | 0 | 0 | 0 | 0 | 0 | 0
2027 | 0 | 1 | 0 | 0 | 0 | 0 | 0 | 0
2028 | 0 | 1 | 0 | 0 | 0 | 0 | 0 | 0
2029 | 0 | 1 | 0 | 0 | 0 | 0 | 0 | 0
2030 | 0 | 1 | 0 | 0 | 0 | 0 | 0 | 0
2031 | 0 | 1 | 0 | 0 | 0 | 0 | 0 | 0
2032 | 0 | 1 | 0 | 0 | 0 | 0 | 0 | 0
2033 | 0 | 1 | 0 | 0 | 0 | 0 | 0 | 0
2034 | 0 | 1 | 0 | 0 | 0 | 0 | 0 | 0
2035 | 0 | 1 | 0 | 0 | 0 | 0 | 0 | 0
2036 | 0 | 1 | 0 | 0 | 0 | 0 | 0 | 0
2037 | 0 | 1 | 0 | 0 | 0 | 0 | 0 | 0
2038 | 0 | 1 | 0 | 0 | 0 | 0 | 0 | 0
2039 | 0 | 1 | 0 | 0 | 0 | 0 | 0 | 0
2040 | 0 | 1 | 0 | 0 | 0 | 0 | 0 | 0
2041 | 0 | 1 | 0 | 0 | 0 | 0 | 0 | 0
2042 | 0 | 1 | 0 | 0 | 0 | 0 | 0 | 0
2043 | 0 | 1 | 0 | 0 | 0 | 0 | 0 | 0
2044 | 0 | 1 | 0 | 0 | 0 | 0 | 0 | 0
2045 | 0 | 1 | 0 | 0 | 0 | 0 | 0 | 0
2046 | 0 | 1 | 0 | 0 | 0 | 0 | 0 | 0
2047 | 0 | 1 | 0 | 0 | 0 | 0 | 0 | 0
2048 | 0 | 1 | 0 | 0 | 0 | 0 | 0 | 0
2049 | 0 | 1 | 0 | 0 | 0 | 0 | 0 | 0
2050 | 0 | 1 | 0 | 0 | 0 | 0 | 0 | 0
2051 | 0 | 1 | 0 | 0 | 0 | 0 | 0 | 0
2052 | 0 | 1 | 0 | 0 | 0 | 0 | 0 | 0
2053 | 0 | 1 | 0 | 0 | 0 | 0 | 0 | 0
2054 | 0 | 1 | 0 | 0 | 0 | 0 | 0 | 0
2055 | 0 | 1 | 0 | 0 | 0 | 0 | 0 | 0
2056 | 0 | 1 | 0 | 0 | 0 | 0 | 0 | 0
2057 | 0 | 1 | 0 | 0 | 0 | 0 | 0 | 0
2058 | 0 | 1 | 0 | 0 | 0 | 0 | 0 | 0
2059 | 0 | 1 | 0 | 0 | 0 | 0 | 0 | 0
2060 | 0 | 1 | 0 | 0 | 0 | 0 | 0 | 0
2061 | 0 | 1 | 0 | 0 | 0 | 0 | 0 | 0
2062 | 0 | 1 | 0 | 0 | 0 | 0 | 0 | 0
2063 | 0 | 1 | 0 | 0 | 0 | 0 | 0 | 0
2064 | 0 | 1 | 0 | 0 | 0 | 0 | 0 | 0
2065 | 0 | 1 | 0 | 0 | 0 | 0 | 0 | 0
2066 | 0 | 1 | 0 | 0 | 0 | 0 | 0 | 0
2067 | 0 | 1 | 0 | 0 | 0 | 0 | 0 | 0
2068 | 0 | 1 | 0 | 0 | 0 | 0 | 0 | 0
2069 | 0 | 1 | 0 | 0 | 0 | 0 | 0 | 0
2070 | 0 | 1 | 0 | 0 | 0 | 0 | 0 | 0
Note on C15: Transferred from activity sheet
Note on D15: Methane correction factor from MCF sheet
Note on E15: Calculates the mass of DOC in the deposited material which will actually degrade in the SWDS. Equation 4 on the Theory sheet.
Note on F15: Calculates the mass of DDOC from material deposited in each year which is left in the SWDS at the end of the year. Equation 5 on the Theory sheet.
Note on G15: Calculates the amount of DDOCm from material deposited each year, which is decomposed to methane and carbon dioxide in the deposition year. Equation 6 on the Theory sheet.
Note on H15: Calculates the total amount of DDOCm left not decomposed in the SWDS at the end of the year. Equation 7 on the Theory sheet.
Note on I7: Transferred from parameter sheet
Note on I8: Transferred from parameter sheet
Note on I10: Calculates e^-k for use in columns H and I
Note on I11: Zero delay is equivalent to average decomposition start at beginning of month 7 (half way through the first year of deposition)
Note on I12: Calculates e^-k*((13-M)/12) for use in columns F and G.
Note on I15: Calculates the total mass of DDOC dedomposed to methane and carbon dioxide each year. Equation 8 on the Theory sheet.
Note on J15: Calculates the mass of methane formed from DDOCm decomposed. Equation 9 on the Theory sheet.

## Paper
Methane calculation from: Paper / card board
National values
|  | DOC |  |  |  | DOC | 0.4
|  | DOCf |  |  |  | DOCf | 0.5
|  | Methane generation rate constant |  |  |  | k | 0.06
|  | Half-life time (t1/2, years): |  |  |  | h = ln(2)/k | 11.5525
|  | exp1 |  |  |  | exp(-k) | 0.94176
|  | Process start in deposition year. Month M |  |  |  | M | 13
|  | exp2 |  |  |  | exp(-k*((13-M)/12)) | 1
|  | Fraction to CH4 |  |  |  | F | 0.5
Year | Amount deposited | MCF | Decomposable DOC (DDOCm) deposited | DDOCm not reacted. Deposition year | DDOCm decomposed. Deposition year | DDOCm accumulated in SWDS end of year | DDOCm decomposed | CH4 generated
| W | MCF | D = W * DOC * DOCf * MCF | B = D * exp2 | C = D * (1- exp2) | H = B + (Hlast year * exp1) | E = C + Hlast year * (1 - exp1) | Q = E * 16/12 * F
| Gg | fraction | Gg | Gg | Gg | Gg | Gg | Gg
1990 | 0 | 1 | 0 | 0 | 0 | 0 | 0 | 0
1991 | 0 | 1 | 0 | 0 | 0 | 0 | 0 | 0
1992 | 0 | 1 | 0 | 0 | 0 | 0 | 0 | 0
1993 | 0 | 1 | 0 | 0 | 0 | 0 | 0 | 0
1994 | 0 | 1 | 0 | 0 | 0 | 0 | 0 | 0
1995 | 0 | 1 | 0 | 0 | 0 | 0 | 0 | 0
1996 | 0 | 1 | 0 | 0 | 0 | 0 | 0 | 0
1997 | 0 | 1 | 0 | 0 | 0 | 0 | 0 | 0
1998 | 0 | 1 | 0 | 0 | 0 | 0 | 0 | 0
1999 | 0 | 1 | 0 | 0 | 0 | 0 | 0 | 0
2000 | 0 | 1 | 0 | 0 | 0 | 0 | 0 | 0
2001 | 0 | 1 | 0 | 0 | 0 | 0 | 0 | 0
2002 | 0 | 1 | 0 | 0 | 0 | 0 | 0 | 0
2003 | 0 | 1 | 0 | 0 | 0 | 0 | 0 | 0
2004 | 0 | 1 | 0 | 0 | 0 | 0 | 0 | 0
2005 | 0 | 1 | 0 | 0 | 0 | 0 | 0 | 0
2006 | 0 | 1 | 0 | 0 | 0 | 0 | 0 | 0
2007 | 0 | 1 | 0 | 0 | 0 | 0 | 0 | 0
2008 | 0 | 1 | 0 | 0 | 0 | 0 | 0 | 0
2009 | 0 | 1 | 0 | 0 | 0 | 0 | 0 | 0
2010 | 0 | 1 | 0 | 0 | 0 | 0 | 0 | 0
2011 | 0 | 1 | 0 | 0 | 0 | 0 | 0 | 0
2012 | 0 | 1 | 0 | 0 | 0 | 0 | 0 | 0
2013 | 0 | 1 | 0 | 0 | 0 | 0 | 0 | 0
2014 | 0 | 1 | 0 | 0 | 0 | 0 | 0 | 0
2015 | 0 | 1 | 0 | 0 | 0 | 0 | 0 | 0
2016 | 0 | 1 | 0 | 0 | 0 | 0 | 0 | 0
2017 | 0 | 1 | 0 | 0 | 0 | 0 | 0 | 0
2018 | 0 | 1 | 0 | 0 | 0 | 0 | 0 | 0
2019 | 0 | 1 | 0 | 0 | 0 | 0 | 0 | 0
2020 | 0 | 1 | 0 | 0 | 0 | 0 | 0 | 0
2021 | 0 | 1 | 0 | 0 | 0 | 0 | 0 | 0
2022 | 0 | 1 | 0 | 0 | 0 | 0 | 0 | 0
2023 | 0 | 1 | 0 | 0 | 0 | 0 | 0 | 0
2024 | 0 | 1 | 0 | 0 | 0 | 0 | 0 | 0
2025 | 0 | 1 | 0 | 0 | 0 | 0 | 0 | 0
2026 | 0 | 1 | 0 | 0 | 0 | 0 | 0 | 0
2027 | 0 | 1 | 0 | 0 | 0 | 0 | 0 | 0
2028 | 0 | 1 | 0 | 0 | 0 | 0 | 0 | 0
2029 | 0 | 1 | 0 | 0 | 0 | 0 | 0 | 0
2030 | 0 | 1 | 0 | 0 | 0 | 0 | 0 | 0
2031 | 0 | 1 | 0 | 0 | 0 | 0 | 0 | 0
2032 | 0 | 1 | 0 | 0 | 0 | 0 | 0 | 0
2033 | 0 | 1 | 0 | 0 | 0 | 0 | 0 | 0
2034 | 0 | 1 | 0 | 0 | 0 | 0 | 0 | 0
2035 | 0 | 1 | 0 | 0 | 0 | 0 | 0 | 0
2036 | 0 | 1 | 0 | 0 | 0 | 0 | 0 | 0
2037 | 0 | 1 | 0 | 0 | 0 | 0 | 0 | 0
2038 | 0 | 1 | 0 | 0 | 0 | 0 | 0 | 0
2039 | 0 | 1 | 0 | 0 | 0 | 0 | 0 | 0
2040 | 0 | 1 | 0 | 0 | 0 | 0 | 0 | 0
2041 | 0 | 1 | 0 | 0 | 0 | 0 | 0 | 0
2042 | 0 | 1 | 0 | 0 | 0 | 0 | 0 | 0
2043 | 0 | 1 | 0 | 0 | 0 | 0 | 0 | 0
2044 | 0 | 1 | 0 | 0 | 0 | 0 | 0 | 0
2045 | 0 | 1 | 0 | 0 | 0 | 0 | 0 | 0
2046 | 0 | 1 | 0 | 0 | 0 | 0 | 0 | 0
2047 | 0 | 1 | 0 | 0 | 0 | 0 | 0 | 0
2048 | 0 | 1 | 0 | 0 | 0 | 0 | 0 | 0
2049 | 0 | 1 | 0 | 0 | 0 | 0 | 0 | 0
2050 | 0 | 1 | 0 | 0 | 0 | 0 | 0 | 0
2051 | 0 | 1 | 0 | 0 | 0 | 0 | 0 | 0
2052 | 0 | 1 | 0 | 0 | 0 | 0 | 0 | 0
2053 | 0 | 1 | 0 | 0 | 0 | 0 | 0 | 0
2054 | 0 | 1 | 0 | 0 | 0 | 0 | 0 | 0
2055 | 0 | 1 | 0 | 0 | 0 | 0 | 0 | 0
2056 | 0 | 1 | 0 | 0 | 0 | 0 | 0 | 0
2057 | 0 | 1 | 0 | 0 | 0 | 0 | 0 | 0
2058 | 0 | 1 | 0 | 0 | 0 | 0 | 0 | 0
2059 | 0 | 1 | 0 | 0 | 0 | 0 | 0 | 0
2060 | 0 | 1 | 0 | 0 | 0 | 0 | 0 | 0
2061 | 0 | 1 | 0 | 0 | 0 | 0 | 0 | 0
2062 | 0 | 1 | 0 | 0 | 0 | 0 | 0 | 0
2063 | 0 | 1 | 0 | 0 | 0 | 0 | 0 | 0
2064 | 0 | 1 | 0 | 0 | 0 | 0 | 0 | 0
2065 | 0 | 1 | 0 | 0 | 0 | 0 | 0 | 0
2066 | 0 | 1 | 0 | 0 | 0 | 0 | 0 | 0
2067 | 0 | 1 | 0 | 0 | 0 | 0 | 0 | 0
2068 | 0 | 1 | 0 | 0 | 0 | 0 | 0 | 0
2069 | 0 | 1 | 0 | 0 | 0 | 0 | 0 | 0
2070 | 0 | 1 | 0 | 0 | 0 | 0 | 0 | 0
Note on C15: Transferred from activity sheet
Note on D15: Methane correction factor from MCF sheet
Note on E15: Calculates the mass of DOC in the deposited material which will actually degrade in the SWDS. Equation 4 on the Theory sheet.
Note on F15: Calculates the mass of DDOC from material deposited in each year which is left in the SWDS at the end of the year. Equation 5 on the Theory sheet.
Note on G15: Calculates the amount of DDOCm from material deposited each year, which is decomposed to methane and carbon dioxide in the deposition year. Equation 6 on the Theory sheet.
Note on H15: Calculates the total amount of DDOCm left not decomposed in the SWDS at the end of the year. Equation 7 on the Theory sheet.
Note on I7: Transferred from parameter sheet
Note on I8: Transferred from parameter sheet
Note on I10: Calculates e^-k for use in columns H and I
Note on I11: Zero delay is equivalent to average decomposition start at beginning of month 7 (half way through the first year of deposition)
Note on I12: Calculates e^-k*((13-M)/12) for use in columns F and G.
Note on I15: Calculates the total mass of DDOC dedomposed to methane and carbon dioxide each year. Equation 8 on the Theory sheet.
Note on J15: Calculates the mass of methane formed from DDOCm decomposed. Equation 9 on the Theory sheet.

## Wood
Methane calculation from: Wood
National values
|  | DOC |  |  |  | DOC | 0.43
|  | DOCf |  |  |  | DOCf | 0.5
|  | Methane generation rate constant |  |  |  | k | 0.03
|  | Half-life time (t1/2, years): |  |  |  | h = ln(2)/k | 23.1049
|  | exp1 |  |  |  | exp(-k) | 0.97045
|  | Process start in deposition year. Month M |  |  |  | M | 13
|  | exp2 |  |  |  | exp(-k*((13-M)/12)) | 1
|  | Fraction to CH4 |  |  |  | F | 0.5
Year | Amount deposited | MCF | Decomposable DOC (DDOCm) deposited | DDOCm not reacted. Deposition year | DDOCm decomposed. Deposition year | DDOCm accumulated in SWDS end of year | DDOCm decomposed | CH4 generated
| W | MCF | D = W * DOC * DOCf * MCF | B = D * exp2 | C = D * (1- exp2) | H = B + (Hlast year * exp1) | E = C + Hlast year * (1 - exp1) | Q = E * 16/12 * F
| Gg | fraction | Gg | Gg | Gg | Gg | Gg | Gg
1990 | 0 | 1 | 0 | 0 | 0 | 0 | 0 | 0
1991 | 0 | 1 | 0 | 0 | 0 | 0 | 0 | 0
1992 | 0 | 1 | 0 | 0 | 0 | 0 | 0 | 0
1993 | 0 | 1 | 0 | 0 | 0 | 0 | 0 | 0
1994 | 0 | 1 | 0 | 0 | 0 | 0 | 0 | 0
1995 | 0 | 1 | 0 | 0 | 0 | 0 | 0 | 0
1996 | 0 | 1 | 0 | 0 | 0 | 0 | 0 | 0
1997 | 0 | 1 | 0 | 0 | 0 | 0 | 0 | 0
1998 | 0 | 1 | 0 | 0 | 0 | 0 | 0 | 0
1999 | 0 | 1 | 0 | 0 | 0 | 0 | 0 | 0
2000 | 0 | 1 | 0 | 0 | 0 | 0 | 0 | 0
2001 | 0 | 1 | 0 | 0 | 0 | 0 | 0 | 0
2002 | 0 | 1 | 0 | 0 | 0 | 0 | 0 | 0
2003 | 0 | 1 | 0 | 0 | 0 | 0 | 0 | 0
2004 | 0 | 1 | 0 | 0 | 0 | 0 | 0 | 0
2005 | 0 | 1 | 0 | 0 | 0 | 0 | 0 | 0
2006 | 0 | 1 | 0 | 0 | 0 | 0 | 0 | 0
2007 | 0 | 1 | 0 | 0 | 0 | 0 | 0 | 0
2008 | 0 | 1 | 0 | 0 | 0 | 0 | 0 | 0
2009 | 0 | 1 | 0 | 0 | 0 | 0 | 0 | 0
2010 | 0 | 1 | 0 | 0 | 0 | 0 | 0 | 0
2011 | 0 | 1 | 0 | 0 | 0 | 0 | 0 | 0
2012 | 0 | 1 | 0 | 0 | 0 | 0 | 0 | 0
2013 | 0 | 1 | 0 | 0 | 0 | 0 | 0 | 0
2014 | 0 | 1 | 0 | 0 | 0 | 0 | 0 | 0
2015 | 0 | 1 | 0 | 0 | 0 | 0 | 0 | 0
2016 | 0 | 1 | 0 | 0 | 0 | 0 | 0 | 0
2017 | 0 | 1 | 0 | 0 | 0 | 0 | 0 | 0
2018 | 0 | 1 | 0 | 0 | 0 | 0 | 0 | 0
2019 | 0 | 1 | 0 | 0 | 0 | 0 | 0 | 0
2020 | 0 | 1 | 0 | 0 | 0 | 0 | 0 | 0
2021 | 0 | 1 | 0 | 0 | 0 | 0 | 0 | 0
2022 | 0 | 1 | 0 | 0 | 0 | 0 | 0 | 0
2023 | 0 | 1 | 0 | 0 | 0 | 0 | 0 | 0
2024 | 0 | 1 | 0 | 0 | 0 | 0 | 0 | 0
2025 | 0 | 1 | 0 | 0 | 0 | 0 | 0 | 0
2026 | 0 | 1 | 0 | 0 | 0 | 0 | 0 | 0
2027 | 0 | 1 | 0 | 0 | 0 | 0 | 0 | 0
2028 | 0 | 1 | 0 | 0 | 0 | 0 | 0 | 0
2029 | 0 | 1 | 0 | 0 | 0 | 0 | 0 | 0
2030 | 0 | 1 | 0 | 0 | 0 | 0 | 0 | 0
2031 | 0 | 1 | 0 | 0 | 0 | 0 | 0 | 0
2032 | 0 | 1 | 0 | 0 | 0 | 0 | 0 | 0
2033 | 0 | 1 | 0 | 0 | 0 | 0 | 0 | 0
2034 | 0 | 1 | 0 | 0 | 0 | 0 | 0 | 0
2035 | 0 | 1 | 0 | 0 | 0 | 0 | 0 | 0
2036 | 0 | 1 | 0 | 0 | 0 | 0 | 0 | 0
2037 | 0 | 1 | 0 | 0 | 0 | 0 | 0 | 0
2038 | 0 | 1 | 0 | 0 | 0 | 0 | 0 | 0
2039 | 0 | 1 | 0 | 0 | 0 | 0 | 0 | 0
2040 | 0 | 1 | 0 | 0 | 0 | 0 | 0 | 0
2041 | 0 | 1 | 0 | 0 | 0 | 0 | 0 | 0
2042 | 0 | 1 | 0 | 0 | 0 | 0 | 0 | 0
2043 | 0 | 1 | 0 | 0 | 0 | 0 | 0 | 0
2044 | 0 | 1 | 0 | 0 | 0 | 0 | 0 | 0
2045 | 0 | 1 | 0 | 0 | 0 | 0 | 0 | 0
2046 | 0 | 1 | 0 | 0 | 0 | 0 | 0 | 0
2047 | 0 | 1 | 0 | 0 | 0 | 0 | 0 | 0
2048 | 0 | 1 | 0 | 0 | 0 | 0 | 0 | 0
2049 | 0 | 1 | 0 | 0 | 0 | 0 | 0 | 0
2050 | 0 | 1 | 0 | 0 | 0 | 0 | 0 | 0
2051 | 0 | 1 | 0 | 0 | 0 | 0 | 0 | 0
2052 | 0 | 1 | 0 | 0 | 0 | 0 | 0 | 0
2053 | 0 | 1 | 0 | 0 | 0 | 0 | 0 | 0
2054 | 0 | 1 | 0 | 0 | 0 | 0 | 0 | 0
2055 | 0 | 1 | 0 | 0 | 0 | 0 | 0 | 0
2056 | 0 | 1 | 0 | 0 | 0 | 0 | 0 | 0
2057 | 0 | 1 | 0 | 0 | 0 | 0 | 0 | 0
2058 | 0 | 1 | 0 | 0 | 0 | 0 | 0 | 0
2059 | 0 | 1 | 0 | 0 | 0 | 0 | 0 | 0
2060 | 0 | 1 | 0 | 0 | 0 | 0 | 0 | 0
2061 | 0 | 1 | 0 | 0 | 0 | 0 | 0 | 0
2062 | 0 | 1 | 0 | 0 | 0 | 0 | 0 | 0
2063 | 0 | 1 | 0 | 0 | 0 | 0 | 0 | 0
2064 | 0 | 1 | 0 | 0 | 0 | 0 | 0 | 0
2065 | 0 | 1 | 0 | 0 | 0 | 0 | 0 | 0
2066 | 0 | 1 | 0 | 0 | 0 | 0 | 0 | 0
2067 | 0 | 1 | 0 | 0 | 0 | 0 | 0 | 0
2068 | 0 | 1 | 0 | 0 | 0 | 0 | 0 | 0
2069 | 0 | 1 | 0 | 0 | 0 | 0 | 0 | 0
2070 | 0 | 1 | 0 | 0 | 0 | 0 | 0 | 0
Note on C15: Transferred from activity sheet
Note on D15: Methane correction factor from MCF sheet
Note on E15: Calculates the mass of DOC in the deposited material which will actually degrade in the SWDS. Equation 4 on the Theory sheet.
Note on F15: Calculates the mass of DDOC from material deposited in each year which is left in the SWDS at the end of the year. Equation 5 on the Theory sheet.
Note on G15: Calculates the amount of DDOCm from material deposited each year, which is decomposed to methane and carbon dioxide in the deposition year. Equation 6 on the Theory sheet.
Note on H15: Calculates the total amount of DDOCm left not decomposed in the SWDS at the end of the year. Equation 7 on the Theory sheet.
Note on I7: Transferred from parameter sheet
Note on I8: Transferred from parameter sheet
Note on I10: Calculates e^-k for use in columns H and I
Note on I11: Zero delay is equivalent to average decomposition start at beginning of month 7 (half way through the first year of deposition)
Note on I12: Calculates e^-k*((13-M)/12) for use in columns F and G.
Note on I15: Calculates the total mass of DDOC dedomposed to methane and carbon dioxide each year. Equation 8 on the Theory sheet.
Note on J15: Calculates the mass of methane formed from DDOCm decomposed. Equation 9 on the Theory sheet.

## Textiles
Methane calculation from: Textiles
National values
|  | DOC |  |  |  | DOC | 0.24
|  | DOCf |  |  |  | DOCf | 0.5
|  | Methane generation rate constant |  |  |  | k | 0.06
|  | Half-life time (t1/2, years): |  |  |  | h = ln(2)/k | 11.5525
|  | exp1 |  |  |  | exp(-k) | 0.94176
|  | Process start in deposition year. Month M |  |  |  | M | 13
|  | exp2 |  |  |  | exp(-k*((13-M)/12)) | 1
|  | Fraction to CH4 |  |  |  | F | 0.5
Year | Amount deposited | MCF | Decomposable DOC (DDOCm) deposited | DDOCm not reacted. Deposition year | DDOCm decomposed. Deposition year | DDOCm accumulated in SWDS end of year | DDOCm decomposed | CH4 generated
| W | MCF | D = W * DOC * DOCf * MCF | B = D * exp2 | C = D * (1- exp2) | H = B + (Hlast year * exp1) | E = C + Hlast year * (1 - exp1) | Q = E * 16/12 * F
| Gg | fraction | Gg | Gg | Gg | Gg | Gg | Gg
1990 | 0 | 1 | 0 | 0 | 0 | 0 | 0 | 0
1991 | 0 | 1 | 0 | 0 | 0 | 0 | 0 | 0
1992 | 0 | 1 | 0 | 0 | 0 | 0 | 0 | 0
1993 | 0 | 1 | 0 | 0 | 0 | 0 | 0 | 0
1994 | 0 | 1 | 0 | 0 | 0 | 0 | 0 | 0
1995 | 0 | 1 | 0 | 0 | 0 | 0 | 0 | 0
1996 | 0 | 1 | 0 | 0 | 0 | 0 | 0 | 0
1997 | 0 | 1 | 0 | 0 | 0 | 0 | 0 | 0
1998 | 0 | 1 | 0 | 0 | 0 | 0 | 0 | 0
1999 | 0 | 1 | 0 | 0 | 0 | 0 | 0 | 0
2000 | 0 | 1 | 0 | 0 | 0 | 0 | 0 | 0
2001 | 0 | 1 | 0 | 0 | 0 | 0 | 0 | 0
2002 | 0 | 1 | 0 | 0 | 0 | 0 | 0 | 0
2003 | 0 | 1 | 0 | 0 | 0 | 0 | 0 | 0
2004 | 0 | 1 | 0 | 0 | 0 | 0 | 0 | 0
2005 | 0 | 1 | 0 | 0 | 0 | 0 | 0 | 0
2006 | 0 | 1 | 0 | 0 | 0 | 0 | 0 | 0
2007 | 0 | 1 | 0 | 0 | 0 | 0 | 0 | 0
2008 | 0 | 1 | 0 | 0 | 0 | 0 | 0 | 0
2009 | 0 | 1 | 0 | 0 | 0 | 0 | 0 | 0
2010 | 0 | 1 | 0 | 0 | 0 | 0 | 0 | 0
2011 | 0 | 1 | 0 | 0 | 0 | 0 | 0 | 0
2012 | 0 | 1 | 0 | 0 | 0 | 0 | 0 | 0
2013 | 0 | 1 | 0 | 0 | 0 | 0 | 0 | 0
2014 | 0 | 1 | 0 | 0 | 0 | 0 | 0 | 0
2015 | 0 | 1 | 0 | 0 | 0 | 0 | 0 | 0
2016 | 0 | 1 | 0 | 0 | 0 | 0 | 0 | 0
2017 | 0 | 1 | 0 | 0 | 0 | 0 | 0 | 0
2018 | 0 | 1 | 0 | 0 | 0 | 0 | 0 | 0
2019 | 0 | 1 | 0 | 0 | 0 | 0 | 0 | 0
2020 | 0 | 1 | 0 | 0 | 0 | 0 | 0 | 0
2021 | 0 | 1 | 0 | 0 | 0 | 0 | 0 | 0
2022 | 0 | 1 | 0 | 0 | 0 | 0 | 0 | 0
2023 | 0 | 1 | 0 | 0 | 0 | 0 | 0 | 0
2024 | 0 | 1 | 0 | 0 | 0 | 0 | 0 | 0
2025 | 0 | 1 | 0 | 0 | 0 | 0 | 0 | 0
2026 | 0 | 1 | 0 | 0 | 0 | 0 | 0 | 0
2027 | 0 | 1 | 0 | 0 | 0 | 0 | 0 | 0
2028 | 0 | 1 | 0 | 0 | 0 | 0 | 0 | 0
2029 | 0 | 1 | 0 | 0 | 0 | 0 | 0 | 0
2030 | 0 | 1 | 0 | 0 | 0 | 0 | 0 | 0
2031 | 0 | 1 | 0 | 0 | 0 | 0 | 0 | 0
2032 | 0 | 1 | 0 | 0 | 0 | 0 | 0 | 0
2033 | 0 | 1 | 0 | 0 | 0 | 0 | 0 | 0
2034 | 0 | 1 | 0 | 0 | 0 | 0 | 0 | 0
2035 | 0 | 1 | 0 | 0 | 0 | 0 | 0 | 0
2036 | 0 | 1 | 0 | 0 | 0 | 0 | 0 | 0
2037 | 0 | 1 | 0 | 0 | 0 | 0 | 0 | 0
2038 | 0 | 1 | 0 | 0 | 0 | 0 | 0 | 0
2039 | 0 | 1 | 0 | 0 | 0 | 0 | 0 | 0
2040 | 0 | 1 | 0 | 0 | 0 | 0 | 0 | 0
2041 | 0 | 1 | 0 | 0 | 0 | 0 | 0 | 0
2042 | 0 | 1 | 0 | 0 | 0 | 0 | 0 | 0
2043 | 0 | 1 | 0 | 0 | 0 | 0 | 0 | 0
2044 | 0 | 1 | 0 | 0 | 0 | 0 | 0 | 0
2045 | 0 | 1 | 0 | 0 | 0 | 0 | 0 | 0
2046 | 0 | 1 | 0 | 0 | 0 | 0 | 0 | 0
2047 | 0 | 1 | 0 | 0 | 0 | 0 | 0 | 0
2048 | 0 | 1 | 0 | 0 | 0 | 0 | 0 | 0
2049 | 0 | 1 | 0 | 0 | 0 | 0 | 0 | 0
2050 | 0 | 1 | 0 | 0 | 0 | 0 | 0 | 0
2051 | 0 | 1 | 0 | 0 | 0 | 0 | 0 | 0
2052 | 0 | 1 | 0 | 0 | 0 | 0 | 0 | 0
2053 | 0 | 1 | 0 | 0 | 0 | 0 | 0 | 0
2054 | 0 | 1 | 0 | 0 | 0 | 0 | 0 | 0
2055 | 0 | 1 | 0 | 0 | 0 | 0 | 0 | 0
2056 | 0 | 1 | 0 | 0 | 0 | 0 | 0 | 0
2057 | 0 | 1 | 0 | 0 | 0 | 0 | 0 | 0
2058 | 0 | 1 | 0 | 0 | 0 | 0 | 0 | 0
2059 | 0 | 1 | 0 | 0 | 0 | 0 | 0 | 0
2060 | 0 | 1 | 0 | 0 | 0 | 0 | 0 | 0
2061 | 0 | 1 | 0 | 0 | 0 | 0 | 0 | 0
2062 | 0 | 1 | 0 | 0 | 0 | 0 | 0 | 0
2063 | 0 | 1 | 0 | 0 | 0 | 0 | 0 | 0
2064 | 0 | 1 | 0 | 0 | 0 | 0 | 0 | 0
2065 | 0 | 1 | 0 | 0 | 0 | 0 | 0 | 0
2066 | 0 | 1 | 0 | 0 | 0 | 0 | 0 | 0
2067 | 0 | 1 | 0 | 0 | 0 | 0 | 0 | 0
2068 | 0 | 1 | 0 | 0 | 0 | 0 | 0 | 0
2069 | 0 | 1 | 0 | 0 | 0 | 0 | 0 | 0
2070 | 0 | 1 | 0 | 0 | 0 | 0 | 0 | 0
Note on C15: Transferred from activity sheet
Note on D15: Methane correction factor from MCF sheet
Note on E15: Calculates the mass of DOC in the deposited material which will actually degrade in the SWDS. Equation 4 on the Theory sheet.
Note on F15: Calculates the mass of DDOC from material deposited in each year which is left in the SWDS at the end of the year. Equation 5 on the Theory sheet.
Note on G15: Calculates the amount of DDOCm from material deposited each year, which is decomposed to methane and carbon dioxide in the deposition year. Equation 6 on the Theory sheet.
Note on H15: Calculates the total amount of DDOCm left not decomposed in the SWDS at the end of the year. Equation 7 on the Theory sheet.
Note on I7: Transferred from parameter sheet
Note on I8: Transferred from parameter sheet
Note on I10: Calculates e^-k for use in columns H and I
Note on I11: Zero delay is equivalent to average decomposition start at beginning of month 7 (half way through the first year of deposition)
Note on I12: Calculates e^-k*((13-M)/12) for use in columns F and G.
Note on I15: Calculates the total mass of DDOC dedomposed to methane and carbon dioxide each year. Equation 8 on the Theory sheet.
Note on J15: Calculates the mass of methane formed from DDOCm decomposed. Equation 9 on the Theory sheet.

## Nappies
Methane calculation from: Nappies
National values
|  | DOC |  |  |  | DOC | 0.24
|  | DOCf |  |  |  | DOCf | 0.5
|  | Methane generation rate constant |  |  |  | k | 0.1
|  | Half-life time (t1/2, years): |  |  |  | h = ln(2)/k | 6.9315
|  | exp1 |  |  |  | exp(-k) | 0.90484
|  | Process start in deposition year. Month M |  |  |  | M | 13
|  | exp2 |  |  |  | exp(-k*((13-M)/12)) | 1
|  | Fraction to CH4 |  |  |  | F | 0.5
Year | Amount deposited | MCF | Decomposable DOC (DDOCm) deposited | DDOCm not reacted. Deposition year | DDOCm decomposed. Deposition year | DDOCm accumulated in SWDS end of year | DDOCm decomposed | CH4 generated
| W | MCF | D = W * DOC * DOCf * MCF | B = D * exp2 | C = D * (1- exp2) | H = B + (Hlast year * exp1) | E = C + Hlast year * (1 - exp1) | Q = E * 16/12 * F
| Gg | fraction | Gg | Gg | Gg | Gg | Gg | Gg
1990 | 0 | 1 | 0 | 0 | 0 | 0 | 0 | 0
1991 | 0 | 1 | 0 | 0 | 0 | 0 | 0 | 0
1992 | 0 | 1 | 0 | 0 | 0 | 0 | 0 | 0
1993 | 0 | 1 | 0 | 0 | 0 | 0 | 0 | 0
1994 | 0 | 1 | 0 | 0 | 0 | 0 | 0 | 0
1995 | 0 | 1 | 0 | 0 | 0 | 0 | 0 | 0
1996 | 0 | 1 | 0 | 0 | 0 | 0 | 0 | 0
1997 | 0 | 1 | 0 | 0 | 0 | 0 | 0 | 0
1998 | 0 | 1 | 0 | 0 | 0 | 0 | 0 | 0
1999 | 0 | 1 | 0 | 0 | 0 | 0 | 0 | 0
2000 | 0 | 1 | 0 | 0 | 0 | 0 | 0 | 0
2001 | 0 | 1 | 0 | 0 | 0 | 0 | 0 | 0
2002 | 0 | 1 | 0 | 0 | 0 | 0 | 0 | 0
2003 | 0 | 1 | 0 | 0 | 0 | 0 | 0 | 0
2004 | 0 | 1 | 0 | 0 | 0 | 0 | 0 | 0
2005 | 0 | 1 | 0 | 0 | 0 | 0 | 0 | 0
2006 | 0 | 1 | 0 | 0 | 0 | 0 | 0 | 0
2007 | 0 | 1 | 0 | 0 | 0 | 0 | 0 | 0
2008 | 0 | 1 | 0 | 0 | 0 | 0 | 0 | 0
2009 | 0 | 1 | 0 | 0 | 0 | 0 | 0 | 0
2010 | 0 | 1 | 0 | 0 | 0 | 0 | 0 | 0
2011 | 0 | 1 | 0 | 0 | 0 | 0 | 0 | 0
2012 | 0 | 1 | 0 | 0 | 0 | 0 | 0 | 0
2013 | 0 | 1 | 0 | 0 | 0 | 0 | 0 | 0
2014 | 0 | 1 | 0 | 0 | 0 | 0 | 0 | 0
2015 | 0 | 1 | 0 | 0 | 0 | 0 | 0 | 0
2016 | 0 | 1 | 0 | 0 | 0 | 0 | 0 | 0
2017 | 0 | 1 | 0 | 0 | 0 | 0 | 0 | 0
2018 | 0 | 1 | 0 | 0 | 0 | 0 | 0 | 0
2019 | 0 | 1 | 0 | 0 | 0 | 0 | 0 | 0
2020 | 0 | 1 | 0 | 0 | 0 | 0 | 0 | 0
2021 | 0 | 1 | 0 | 0 | 0 | 0 | 0 | 0
2022 | 0 | 1 | 0 | 0 | 0 | 0 | 0 | 0
2023 | 0 | 1 | 0 | 0 | 0 | 0 | 0 | 0
2024 | 0 | 1 | 0 | 0 | 0 | 0 | 0 | 0
2025 | 0 | 1 | 0 | 0 | 0 | 0 | 0 | 0
2026 | 0 | 1 | 0 | 0 | 0 | 0 | 0 | 0
2027 | 0 | 1 | 0 | 0 | 0 | 0 | 0 | 0
2028 | 0 | 1 | 0 | 0 | 0 | 0 | 0 | 0
2029 | 0 | 1 | 0 | 0 | 0 | 0 | 0 | 0
2030 | 0 | 1 | 0 | 0 | 0 | 0 | 0 | 0
2031 | 0 | 1 | 0 | 0 | 0 | 0 | 0 | 0
2032 | 0 | 1 | 0 | 0 | 0 | 0 | 0 | 0
2033 | 0 | 1 | 0 | 0 | 0 | 0 | 0 | 0
2034 | 0 | 1 | 0 | 0 | 0 | 0 | 0 | 0
2035 | 0 | 1 | 0 | 0 | 0 | 0 | 0 | 0
2036 | 0 | 1 | 0 | 0 | 0 | 0 | 0 | 0
2037 | 0 | 1 | 0 | 0 | 0 | 0 | 0 | 0
2038 | 0 | 1 | 0 | 0 | 0 | 0 | 0 | 0
2039 | 0 | 1 | 0 | 0 | 0 | 0 | 0 | 0
2040 | 0 | 1 | 0 | 0 | 0 | 0 | 0 | 0
2041 | 0 | 1 | 0 | 0 | 0 | 0 | 0 | 0
2042 | 0 | 1 | 0 | 0 | 0 | 0 | 0 | 0
2043 | 0 | 1 | 0 | 0 | 0 | 0 | 0 | 0
2044 | 0 | 1 | 0 | 0 | 0 | 0 | 0 | 0
2045 | 0 | 1 | 0 | 0 | 0 | 0 | 0 | 0
2046 | 0 | 1 | 0 | 0 | 0 | 0 | 0 | 0
2047 | 0 | 1 | 0 | 0 | 0 | 0 | 0 | 0
2048 | 0 | 1 | 0 | 0 | 0 | 0 | 0 | 0
2049 | 0 | 1 | 0 | 0 | 0 | 0 | 0 | 0
2050 | 0 | 1 | 0 | 0 | 0 | 0 | 0 | 0
2051 | 0 | 1 | 0 | 0 | 0 | 0 | 0 | 0
2052 | 0 | 1 | 0 | 0 | 0 | 0 | 0 | 0
2053 | 0 | 1 | 0 | 0 | 0 | 0 | 0 | 0
2054 | 0 | 1 | 0 | 0 | 0 | 0 | 0 | 0
2055 | 0 | 1 | 0 | 0 | 0 | 0 | 0 | 0
2056 | 0 | 1 | 0 | 0 | 0 | 0 | 0 | 0
2057 | 0 | 1 | 0 | 0 | 0 | 0 | 0 | 0
2058 | 0 | 1 | 0 | 0 | 0 | 0 | 0 | 0
2059 | 0 | 1 | 0 | 0 | 0 | 0 | 0 | 0
2060 | 0 | 1 | 0 | 0 | 0 | 0 | 0 | 0
2061 | 0 | 1 | 0 | 0 | 0 | 0 | 0 | 0
2062 | 0 | 1 | 0 | 0 | 0 | 0 | 0 | 0
2063 | 0 | 1 | 0 | 0 | 0 | 0 | 0 | 0
2064 | 0 | 1 | 0 | 0 | 0 | 0 | 0 | 0
2065 | 0 | 1 | 0 | 0 | 0 | 0 | 0 | 0
2066 | 0 | 1 | 0 | 0 | 0 | 0 | 0 | 0
2067 | 0 | 1 | 0 | 0 | 0 | 0 | 0 | 0
2068 | 0 | 1 | 0 | 0 | 0 | 0 | 0 | 0
2069 | 0 | 1 | 0 | 0 | 0 | 0 | 0 | 0
2070 | 0 | 1 | 0 | 0 | 0 | 0 | 0 | 0
Note on C15: Transferred from activity sheet
Note on D15: Methane correction factor from MCF sheet
Note on E15: Calculates the mass of DOC in the deposited material which will actually degrade in the SWDS. Equation 4 on the Theory sheet.
Note on F15: Calculates the mass of DDOC from material deposited in each year which is left in the SWDS at the end of the year. Equation 5 on the Theory sheet.
Note on G15: Calculates the amount of DDOCm from material deposited each year, which is decomposed to methane and carbon dioxide in the deposition year. Equation 6 on the Theory sheet.
Note on H15: Calculates the total amount of DDOCm left not decomposed in the SWDS at the end of the year. Equation 7 on the Theory sheet.
Note on I7: Transferred from parameter sheet
Note on I8: Transferred from parameter sheet
Note on I10: Calculates e^-k for use in columns H and I
Note on I11: Zero delay is equivalent to average decomposition start at beginning of month 7 (half way through the first year of deposition)
Note on I12: Calculates e^-k*((13-M)/12) for use in columns F and G.
Note on I15: Calculates the total mass of DDOC dedomposed to methane and carbon dioxide each year. Equation 8 on the Theory sheet.
Note on J15: Calculates the mass of methane formed from DDOCm decomposed. Equation 9 on the Theory sheet.

## Sludge
Methane calculation from: Sewage sludge
National values
|  | DOC |  |  |  | DOC | 0.05
|  | DOCf |  |  |  | DOCf | 0.5
|  | Methane generation rate constant |  |  |  | k | 0.185
|  | Half-life time (t1/2, years): |  |  |  | h = ln(2)/k | 3.7467
|  | exp1 |  |  |  | exp(-k) | 0.8311
|  | Process start in deposition year. Month M |  |  |  | M | 13
|  | exp2 |  |  |  | exp(-k*((13-M)/12)) | 1
|  | Fraction to CH4 |  |  |  | F | 0.5
Year | Amount deposited | MCF | Decomposable DOC (DDOCm) deposited | DDOCm not reacted. Deposition year | DDOCm decomposed. Deposition year | DDOCm accumulated in SWDS end of year | DDOCm decomposed | CH4 generated
| W | MCF | D = W * DOC * DOCf * MCF | B = D * exp2 | C = D * (1- exp2) | H = B + (Hlast year * exp1) | E = C + Hlast year * (1 - exp1) | Q = E * 16/12 * F
| Gg | fraction | Gg | Gg | Gg | Gg | Gg | Gg
1990 | 0 | 1 | 0 | 0 | 0 | 0 | 0 | 0
1991 | 0 | 1 | 0 | 0 | 0 | 0 | 0 | 0
1992 | 0 | 1 | 0 | 0 | 0 | 0 | 0 | 0
1993 | 0 | 1 | 0 | 0 | 0 | 0 | 0 | 0
1994 | 0 | 1 | 0 | 0 | 0 | 0 | 0 | 0
1995 | 0 | 1 | 0 | 0 | 0 | 0 | 0 | 0
1996 | 0 | 1 | 0 | 0 | 0 | 0 | 0 | 0
1997 | 0 | 1 | 0 | 0 | 0 | 0 | 0 | 0
1998 | 0 | 1 | 0 | 0 | 0 | 0 | 0 | 0
1999 | 0 | 1 | 0 | 0 | 0 | 0 | 0 | 0
2000 | 0 | 1 | 0 | 0 | 0 | 0 | 0 | 0
2001 | 0 | 1 | 0 | 0 | 0 | 0 | 0 | 0
2002 | 0 | 1 | 0 | 0 | 0 | 0 | 0 | 0
2003 | 0 | 1 | 0 | 0 | 0 | 0 | 0 | 0
2004 | 0 | 1 | 0 | 0 | 0 | 0 | 0 | 0
2005 | 0 | 1 | 0 | 0 | 0 | 0 | 0 | 0
2006 | 0 | 1 | 0 | 0 | 0 | 0 | 0 | 0
2007 | 0 | 1 | 0 | 0 | 0 | 0 | 0 | 0
2008 | 0 | 1 | 0 | 0 | 0 | 0 | 0 | 0
2009 | 0 | 1 | 0 | 0 | 0 | 0 | 0 | 0
2010 | 0 | 1 | 0 | 0 | 0 | 0 | 0 | 0
2011 | 0 | 1 | 0 | 0 | 0 | 0 | 0 | 0
2012 | 0 | 1 | 0 | 0 | 0 | 0 | 0 | 0
2013 | 0 | 1 | 0 | 0 | 0 | 0 | 0 | 0
2014 | 0 | 1 | 0 | 0 | 0 | 0 | 0 | 0
2015 | 0 | 1 | 0 | 0 | 0 | 0 | 0 | 0
2016 | 0 | 1 | 0 | 0 | 0 | 0 | 0 | 0
2017 | 0 | 1 | 0 | 0 | 0 | 0 | 0 | 0
2018 | 0 | 1 | 0 | 0 | 0 | 0 | 0 | 0
2019 | 0 | 1 | 0 | 0 | 0 | 0 | 0 | 0
2020 | 0 | 1 | 0 | 0 | 0 | 0 | 0 | 0
2021 | 0 | 1 | 0 | 0 | 0 | 0 | 0 | 0
2022 | 0 | 1 | 0 | 0 | 0 | 0 | 0 | 0
2023 | 0 | 1 | 0 | 0 | 0 | 0 | 0 | 0
2024 | 0 | 1 | 0 | 0 | 0 | 0 | 0 | 0
2025 | 0 | 1 | 0 | 0 | 0 | 0 | 0 | 0
2026 | 0 | 1 | 0 | 0 | 0 | 0 | 0 | 0
2027 | 0 | 1 | 0 | 0 | 0 | 0 | 0 | 0
2028 | 0 | 1 | 0 | 0 | 0 | 0 | 0 | 0
2029 | 0 | 1 | 0 | 0 | 0 | 0 | 0 | 0
2030 | 0 | 1 | 0 | 0 | 0 | 0 | 0 | 0
2031 | 0 | 1 | 0 | 0 | 0 | 0 | 0 | 0
2032 | 0 | 1 | 0 | 0 | 0 | 0 | 0 | 0
2033 | 0 | 1 | 0 | 0 | 0 | 0 | 0 | 0
2034 | 0 | 1 | 0 | 0 | 0 | 0 | 0 | 0
2035 | 0 | 1 | 0 | 0 | 0 | 0 | 0 | 0
2036 | 0 | 1 | 0 | 0 | 0 | 0 | 0 | 0
2037 | 0 | 1 | 0 | 0 | 0 | 0 | 0 | 0
2038 | 0 | 1 | 0 | 0 | 0 | 0 | 0 | 0
2039 | 0 | 1 | 0 | 0 | 0 | 0 | 0 | 0
2040 | 0 | 1 | 0 | 0 | 0 | 0 | 0 | 0
2041 | 0 | 1 | 0 | 0 | 0 | 0 | 0 | 0
2042 | 0 | 1 | 0 | 0 | 0 | 0 | 0 | 0
2043 | 0 | 1 | 0 | 0 | 0 | 0 | 0 | 0
2044 | 0 | 1 | 0 | 0 | 0 | 0 | 0 | 0
2045 | 0 | 1 | 0 | 0 | 0 | 0 | 0 | 0
2046 | 0 | 1 | 0 | 0 | 0 | 0 | 0 | 0
2047 | 0 | 1 | 0 | 0 | 0 | 0 | 0 | 0
2048 | 0 | 1 | 0 | 0 | 0 | 0 | 0 | 0
2049 | 0 | 1 | 0 | 0 | 0 | 0 | 0 | 0
2050 | 0 | 1 | 0 | 0 | 0 | 0 | 0 | 0
2051 | 0 | 1 | 0 | 0 | 0 | 0 | 0 | 0
2052 | 0 | 1 | 0 | 0 | 0 | 0 | 0 | 0
2053 | 0 | 1 | 0 | 0 | 0 | 0 | 0 | 0
2054 | 0 | 1 | 0 | 0 | 0 | 0 | 0 | 0
2055 | 0 | 1 | 0 | 0 | 0 | 0 | 0 | 0
2056 | 0 | 1 | 0 | 0 | 0 | 0 | 0 | 0
2057 | 0 | 1 | 0 | 0 | 0 | 0 | 0 | 0
2058 | 0 | 1 | 0 | 0 | 0 | 0 | 0 | 0
2059 | 0 | 1 | 0 | 0 | 0 | 0 | 0 | 0
2060 | 0 | 1 | 0 | 0 | 0 | 0 | 0 | 0
2061 | 0 | 1 | 0 | 0 | 0 | 0 | 0 | 0
2062 | 0 | 1 | 0 | 0 | 0 | 0 | 0 | 0
2063 | 0 | 1 | 0 | 0 | 0 | 0 | 0 | 0
2064 | 0 | 1 | 0 | 0 | 0 | 0 | 0 | 0
2065 | 0 | 1 | 0 | 0 | 0 | 0 | 0 | 0
2066 | 0 | 1 | 0 | 0 | 0 | 0 | 0 | 0
2067 | 0 | 1 | 0 | 0 | 0 | 0 | 0 | 0
2068 | 0 | 1 | 0 | 0 | 0 | 0 | 0 | 0
2069 | 0 | 1 | 0 | 0 | 0 | 0 | 0 | 0
2070 | 0 | 1 | 0 | 0 | 0 | 0 | 0 | 0
Note on C15: Transferred from activity sheet
Note on D15: Methane correction factor from MCF sheet
Note on E15: Calculates the mass of DOC in the deposited material which will actually degrade in the SWDS. Equation 4 on the Theory sheet.
Note on F15: Calculates the mass of DDOC from material deposited in each year which is left in the SWDS at the end of the year. Equation 5 on the Theory sheet.
Note on G15: Calculates the amount of DDOCm from material deposited each year, which is decomposed to methane and carbon dioxide in the deposition year. Equation 6 on the Theory sheet.
Note on H15: Calculates the total amount of DDOCm left not decomposed in the SWDS at the end of the year. Equation 7 on the Theory sheet.
Note on I7: Transferred from parameter sheet
Note on I8: Transferred from parameter sheet
Note on I10: Calculates e^-k for use in columns H and I
Note on I11: Zero delay is equivalent to average decomposition start at beginning of month 7 (half way through the first year of deposition)
Note on I12: Calculates e^-k*((13-M)/12) for use in columns F and G.
Note on I15: Calculates the total mass of DDOC dedomposed to methane and carbon dioxide each year. Equation 8 on the Theory sheet.
Note on J15: Calculates the mass of methane formed from DDOCm decomposed. Equation 9 on the Theory sheet.

## MSW
Methane calculation from: MSW
This sheet applies only to the bulk waste option and can be deleted when the waste composition option has been chosen
National values
|  | DOC |  |  |  | DOC | 0
|  | DOCf |  |  |  | DOCf | 0.5
|  | Methane generation rate constant |  |  |  | k | 0.09
|  | Half-life time (t1/2, years): |  |  |  | h = ln(2)/k | 7.7016
|  | exp1 |  |  |  | exp(-k) | 0.91393
|  | Process start in deposition year. Month M |  |  |  | M | 13
|  | exp2 |  |  |  | exp(-k*((13-M)/12)) | 1
|  | Fraction to CH4 |  |  |  | F | 0.5
Year | Amount deposited | MCF | DOC | Decomposable DOC (DDOCm) deposited | DDOCm not reacted. Deposition year | DDOCm decomposed. Deposition year | DDOCm accumulated in SWDS end of year | DDOCm decomposed | CH4 generated
| W | MCF | DOC | D = W * DOC * DOCf * MCF | B = D * exp2 | C = D * (1- exp2) | H = B + (Hlast year * exp1) | E = C + Hlast year * (1 - exp1) | Q = E * 16/12 * F
| Gg | fraction | fraction | Gg | Gg | Gg | Gg | Gg | Gg
1990 | 0 | 1 | 0 | 0 | 0 | 0 | 0 | 0 | 0
1991 | 0 | 1 | 0 | 0 | 0 | 0 | 0 | 0 | 0
1992 | 0 | 1 | 0 | 0 | 0 | 0 | 0 | 0 | 0
1993 | 0 | 1 | 0 | 0 | 0 | 0 | 0 | 0 | 0
1994 | 0 | 1 | 0 | 0 | 0 | 0 | 0 | 0 | 0
1995 | 0 | 1 | 0 | 0 | 0 | 0 | 0 | 0 | 0
1996 | 0 | 1 | 0 | 0 | 0 | 0 | 0 | 0 | 0
1997 | 0 | 1 | 0 | 0 | 0 | 0 | 0 | 0 | 0
1998 | 0 | 1 | 0 | 0 | 0 | 0 | 0 | 0 | 0
1999 | 0 | 1 | 0 | 0 | 0 | 0 | 0 | 0 | 0
2000 | 0 | 1 | 0 | 0 | 0 | 0 | 0 | 0 | 0
2001 | 0 | 1 | 0 | 0 | 0 | 0 | 0 | 0 | 0
2002 | 0 | 1 | 0 | 0 | 0 | 0 | 0 | 0 | 0
2003 | 0 | 1 | 0 | 0 | 0 | 0 | 0 | 0 | 0
2004 | 0 | 1 | 0 | 0 | 0 | 0 | 0 | 0 | 0
2005 | 0 | 1 | 0 | 0 | 0 | 0 | 0 | 0 | 0
2006 | 0 | 1 | 0 | 0 | 0 | 0 | 0 | 0 | 0
2007 | 0 | 1 | 0 | 0 | 0 | 0 | 0 | 0 | 0
2008 | 0 | 1 | 0 | 0 | 0 | 0 | 0 | 0 | 0
2009 | 0 | 1 | 0 | 0 | 0 | 0 | 0 | 0 | 0
2010 | 0 | 1 | 0 | 0 | 0 | 0 | 0 | 0 | 0
2011 | 0 | 1 | 0 | 0 | 0 | 0 | 0 | 0 | 0
2012 | 0 | 1 | 0 | 0 | 0 | 0 | 0 | 0 | 0
2013 | 0 | 1 | 0 | 0 | 0 | 0 | 0 | 0 | 0
2014 | 0 | 1 | 0 | 0 | 0 | 0 | 0 | 0 | 0
2015 | 0 | 1 | 0 | 0 | 0 | 0 | 0 | 0 | 0
2016 | 0 | 1 | 0 | 0 | 0 | 0 | 0 | 0 | 0
2017 | 0 | 1 | 0 | 0 | 0 | 0 | 0 | 0 | 0
2018 | 0 | 1 | 0 | 0 | 0 | 0 | 0 | 0 | 0
2019 | 0 | 1 | 0 | 0 | 0 | 0 | 0 | 0 | 0
2020 | 0 | 1 | 0 | 0 | 0 | 0 | 0 | 0 | 0
2021 | 0 | 1 | 0 | 0 | 0 | 0 | 0 | 0 | 0
2022 | 0 | 1 | 0 | 0 | 0 | 0 | 0 | 0 | 0
2023 | 0 | 1 | 0 | 0 | 0 | 0 | 0 | 0 | 0
2024 | 0 | 1 | 0 | 0 | 0 | 0 | 0 | 0 | 0
2025 | 0 | 1 | 0 | 0 | 0 | 0 | 0 | 0 | 0
2026 | 0 | 1 | 0 | 0 | 0 | 0 | 0 | 0 | 0
2027 | 0 | 1 | 0 | 0 | 0 | 0 | 0 | 0 | 0
2028 | 0 | 1 | 0 | 0 | 0 | 0 | 0 | 0 | 0
2029 | 0 | 1 | 0 | 0 | 0 | 0 | 0 | 0 | 0
2030 | 0 | 1 | 0 | 0 | 0 | 0 | 0 | 0 | 0
2031 | 0 | 1 | 0 | 0 | 0 | 0 | 0 | 0 | 0
2032 | 0 | 1 | 0 | 0 | 0 | 0 | 0 | 0 | 0
2033 | 0 | 1 | 0 | 0 | 0 | 0 | 0 | 0 | 0
2034 | 0 | 1 | 0 | 0 | 0 | 0 | 0 | 0 | 0
2035 | 0 | 1 | 0 | 0 | 0 | 0 | 0 | 0 | 0
2036 | 0 | 1 | 0 | 0 | 0 | 0 | 0 | 0 | 0
2037 | 0 | 1 | 0 | 0 | 0 | 0 | 0 | 0 | 0
2038 | 0 | 1 | 0 | 0 | 0 | 0 | 0 | 0 | 0
2039 | 0 | 1 | 0 | 0 | 0 | 0 | 0 | 0 | 0
2040 | 0 | 1 | 0 | 0 | 0 | 0 | 0 | 0 | 0
2041 | 0 | 1 | 0 | 0 | 0 | 0 | 0 | 0 | 0
2042 | 0 | 1 | 0 | 0 | 0 | 0 | 0 | 0 | 0
2043 | 0 | 1 | 0 | 0 | 0 | 0 | 0 | 0 | 0
2044 | 0 | 1 | 0 | 0 | 0 | 0 | 0 | 0 | 0
2045 | 0 | 1 | 0 | 0 | 0 | 0 | 0 | 0 | 0
2046 | 0 | 1 | 0 | 0 | 0 | 0 | 0 | 0 | 0
2047 | 0 | 1 | 0 | 0 | 0 | 0 | 0 | 0 | 0
2048 | 0 | 1 | 0 | 0 | 0 | 0 | 0 | 0 | 0
2049 | 0 | 1 | 0 | 0 | 0 | 0 | 0 | 0 | 0
2050 | 0 | 1 | 0 | 0 | 0 | 0 | 0 | 0 | 0
2051 | 0 | 1 | 0 | 0 | 0 | 0 | 0 | 0 | 0
2052 | 0 | 1 | 0 | 0 | 0 | 0 | 0 | 0 | 0
2053 | 0 | 1 | 0 | 0 | 0 | 0 | 0 | 0 | 0
2054 | 0 | 1 | 0 | 0 | 0 | 0 | 0 | 0 | 0
2055 | 0 | 1 | 0 | 0 | 0 | 0 | 0 | 0 | 0
2056 | 0 | 1 | 0 | 0 | 0 | 0 | 0 | 0 | 0
2057 | 0 | 1 | 0 | 0 | 0 | 0 | 0 | 0 | 0
2058 | 0 | 1 | 0 | 0 | 0 | 0 | 0 | 0 | 0
2059 | 0 | 1 | 0 | 0 | 0 | 0 | 0 | 0 | 0
2060 | 0 | 1 | 0 | 0 | 0 | 0 | 0 | 0 | 0
2061 | 0 | 1 | 0 | 0 | 0 | 0 | 0 | 0 | 0
2062 | 0 | 1 | 0 | 0 | 0 | 0 | 0 | 0 | 0
2063 | 0 | 1 | 0 | 0 | 0 | 0 | 0 | 0 | 0
2064 | 0 | 1 | 0 | 0 | 0 | 0 | 0 | 0 | 0
2065 | 0 | 1 | 0 | 0 | 0 | 0 | 0 | 0 | 0
2066 | 0 | 1 | 0 | 0 | 0 | 0 | 0 | 0 | 0
2067 | 0 | 1 | 0 | 0 | 0 | 0 | 0 | 0 | 0
2068 | 0 | 1 | 0 | 0 | 0 | 0 | 0 | 0 | 0
2069 | 0 | 1 | 0 | 0 | 0 | 0 | 0 | 0 | 0
2070 | 0 | 1 | 0 | 0 | 0 | 0 | 0 | 0 | 0
Note on B15: Transferred from activity sheet
Note on C15: Methane correction factor from MCF sheet
Note on E15: Calculates the mass of DOC in the deposited material which will actually degrade in the SWDS. Equation 4 on the Theory sheet.
Note on F15: Calculates the mass of DDOC from material deposited in each year which is left in the SWDS at the end of the year. Equation 5 on the Theory sheet.
Note on G15: Calculates the amount of DDOCm from material deposited each year, which is decomposed to methane and carbon dioxide in the deposition year. Equation 6 on the Theory sheet.
Note on H7: Transferred from parameter sheet
Note on H8: Transferred from parameter sheet
Note on H10: Calculates e^-k for use in columns H and I
Note on H11: Zero delay is equivalent to average decomposition start at beginning of month 7 (half way through the first year of deposition)
Note on H12: Calculates e^-k*((13-M)/12) for use in columns F and G.
Note on H15: Calculates the total amount of DDOCm left not decomposed in the SWDS at the end of the year. Equation 7 on the Theory sheet.
Note on I15: Calculates the total mass of DDOC dedomposed to methane and carbon dioxide each year. Equation 8 on the Theory sheet.
Note on J15: Calculates the mass of methane formed from DDOCm decomposed. Equation 9 on the Theory sheet.

## Industry
Methane calculation from: Industrial Waste
National values
|  | DOC |  |  |  | DOC | 0.15
|  | DOCf |  |  |  | DOCf | 0.5
|  | Methane generation rate constant |  |  |  | k | 0.09
|  | Half-life time (t1/2, years): |  |  |  | h = ln(2)/k | 7.7016
|  | exp1 |  |  |  | exp(-k) | 0.91393
|  | Process start in deposition year. Month M |  |  |  | M | 13
|  | exp2 |  |  |  | exp(-k*((13-M)/12)) | 1
|  | Fraction to CH4 |  |  |  | F | 0.5
Year | Amount deposited | MCF | Decomposable DOC (DDOCm) deposited | DDOCm not reacted. Deposition year | DDOCm decomposed. Deposition year | DDOCm accumulated in SWDS end of year | DDOCm decomposed | CH4 generated
| W | MCF | D = W * DOC * DOCf * MCF | B = D * exp2 | C = D * (1- exp2) | H = B + (Hlast year * exp1) | E = C + Hlast year * (1 - exp1) | Q = E * 16/12 * F
| Gg | fraction | Gg | Gg | Gg | Gg | Gg | Gg
1990 | 0 | 1 | 0 | 0 | 0 | 0 | 0 | 0
1991 | 0 | 1 | 0 | 0 | 0 | 0 | 0 | 0
1992 | 0 | 1 | 0 | 0 | 0 | 0 | 0 | 0
1993 | 0 | 1 | 0 | 0 | 0 | 0 | 0 | 0
1994 | 0 | 1 | 0 | 0 | 0 | 0 | 0 | 0
1995 | 0 | 1 | 0 | 0 | 0 | 0 | 0 | 0
1996 | 0 | 1 | 0 | 0 | 0 | 0 | 0 | 0
1997 | 0 | 1 | 0 | 0 | 0 | 0 | 0 | 0
1998 | 0 | 1 | 0 | 0 | 0 | 0 | 0 | 0
1999 | 0 | 1 | 0 | 0 | 0 | 0 | 0 | 0
2000 | 0 | 1 | 0 | 0 | 0 | 0 | 0 | 0
2001 | 0 | 1 | 0 | 0 | 0 | 0 | 0 | 0
2002 | 0 | 1 | 0 | 0 | 0 | 0 | 0 | 0
2003 | 0 | 1 | 0 | 0 | 0 | 0 | 0 | 0
2004 | 0 | 1 | 0 | 0 | 0 | 0 | 0 | 0
2005 | 0 | 1 | 0 | 0 | 0 | 0 | 0 | 0
2006 | 0 | 1 | 0 | 0 | 0 | 0 | 0 | 0
2007 | 0 | 1 | 0 | 0 | 0 | 0 | 0 | 0
2008 | 0 | 1 | 0 | 0 | 0 | 0 | 0 | 0
2009 | 0 | 1 | 0 | 0 | 0 | 0 | 0 | 0
2010 | 0 | 1 | 0 | 0 | 0 | 0 | 0 | 0
2011 | 0 | 1 | 0 | 0 | 0 | 0 | 0 | 0
2012 | 0 | 1 | 0 | 0 | 0 | 0 | 0 | 0
2013 | 0 | 1 | 0 | 0 | 0 | 0 | 0 | 0
2014 | 0 | 1 | 0 | 0 | 0 | 0 | 0 | 0
2015 | 0 | 1 | 0 | 0 | 0 | 0 | 0 | 0
2016 | 0 | 1 | 0 | 0 | 0 | 0 | 0 | 0
2017 | 0 | 1 | 0 | 0 | 0 | 0 | 0 | 0
2018 | 0 | 1 | 0 | 0 | 0 | 0 | 0 | 0
2019 | 0 | 1 | 0 | 0 | 0 | 0 | 0 | 0
2020 | 0 | 1 | 0 | 0 | 0 | 0 | 0 | 0
2021 | 0 | 1 | 0 | 0 | 0 | 0 | 0 | 0
2022 | 0 | 1 | 0 | 0 | 0 | 0 | 0 | 0
2023 | 0 | 1 | 0 | 0 | 0 | 0 | 0 | 0
2024 | 0 | 1 | 0 | 0 | 0 | 0 | 0 | 0
2025 | 0 | 1 | 0 | 0 | 0 | 0 | 0 | 0
2026 | 0 | 1 | 0 | 0 | 0 | 0 | 0 | 0
2027 | 0 | 1 | 0 | 0 | 0 | 0 | 0 | 0
2028 | 0 | 1 | 0 | 0 | 0 | 0 | 0 | 0
2029 | 0 | 1 | 0 | 0 | 0 | 0 | 0 | 0
2030 | 0 | 1 | 0 | 0 | 0 | 0 | 0 | 0
2031 | 0 | 1 | 0 | 0 | 0 | 0 | 0 | 0
2032 | 0 | 1 | 0 | 0 | 0 | 0 | 0 | 0
2033 | 0 | 1 | 0 | 0 | 0 | 0 | 0 | 0
2034 | 0 | 1 | 0 | 0 | 0 | 0 | 0 | 0
2035 | 0 | 1 | 0 | 0 | 0 | 0 | 0 | 0
2036 | 0 | 1 | 0 | 0 | 0 | 0 | 0 | 0
2037 | 0 | 1 | 0 | 0 | 0 | 0 | 0 | 0
2038 | 0 | 1 | 0 | 0 | 0 | 0 | 0 | 0
2039 | 0 | 1 | 0 | 0 | 0 | 0 | 0 | 0
2040 | 0 | 1 | 0 | 0 | 0 | 0 | 0 | 0
2041 | 0 | 1 | 0 | 0 | 0 | 0 | 0 | 0
2042 | 0 | 1 | 0 | 0 | 0 | 0 | 0 | 0
2043 | 0 | 1 | 0 | 0 | 0 | 0 | 0 | 0
2044 | 0 | 1 | 0 | 0 | 0 | 0 | 0 | 0
2045 | 0 | 1 | 0 | 0 | 0 | 0 | 0 | 0
2046 | 0 | 1 | 0 | 0 | 0 | 0 | 0 | 0
2047 | 0 | 1 | 0 | 0 | 0 | 0 | 0 | 0
2048 | 0 | 1 | 0 | 0 | 0 | 0 | 0 | 0
2049 | 0 | 1 | 0 | 0 | 0 | 0 | 0 | 0
2050 | 0 | 1 | 0 | 0 | 0 | 0 | 0 | 0
2051 | 0 | 1 | 0 | 0 | 0 | 0 | 0 | 0
2052 | 0 | 1 | 0 | 0 | 0 | 0 | 0 | 0
2053 | 0 | 1 | 0 | 0 | 0 | 0 | 0 | 0
2054 | 0 | 1 | 0 | 0 | 0 | 0 | 0 | 0
2055 | 0 | 1 | 0 | 0 | 0 | 0 | 0 | 0
2056 | 0 | 1 | 0 | 0 | 0 | 0 | 0 | 0
2057 | 0 | 1 | 0 | 0 | 0 | 0 | 0 | 0
2058 | 0 | 1 | 0 | 0 | 0 | 0 | 0 | 0
2059 | 0 | 1 | 0 | 0 | 0 | 0 | 0 | 0
2060 | 0 | 1 | 0 | 0 | 0 | 0 | 0 | 0
2061 | 0 | 1 | 0 | 0 | 0 | 0 | 0 | 0
2062 | 0 | 1 | 0 | 0 | 0 | 0 | 0 | 0
2063 | 0 | 1 | 0 | 0 | 0 | 0 | 0 | 0
2064 | 0 | 1 | 0 | 0 | 0 | 0 | 0 | 0
2065 | 0 | 1 | 0 | 0 | 0 | 0 | 0 | 0
2066 | 0 | 1 | 0 | 0 | 0 | 0 | 0 | 0
2067 | 0 | 1 | 0 | 0 | 0 | 0 | 0 | 0
2068 | 0 | 1 | 0 | 0 | 0 | 0 | 0 | 0
2069 | 0 | 1 | 0 | 0 | 0 | 0 | 0 | 0
2070 | 0 | 1 | 0 | 0 | 0 | 0 | 0 | 0
Note on C15: Transferred from activity sheet
Note on D15: Methane correction factor from MCF sheet
Note on E15: Calculates the mass of DOC in the deposited material which will actually degrade in the SWDS. Equation 4 on the Theory sheet.
Note on F15: Calculates the mass of DDOC from material deposited in each year which is left in the SWDS at the end of the year. Equation 5 on the Theory sheet.
Note on G15: Calculates the amount of DDOCm from material deposited each year, which is decomposed to methane and carbon dioxide in the deposition year. Equation 6 on the Theory sheet.
Note on H15: Calculates the total amount of DDOCm left not decomposed in the SWDS at the end of the year. Equation 7 on the Theory sheet.
Note on I6: Transferred from parameter sheet
Note on I7: Transferred from parameter sheet
Note on I8: Transferred from parameter sheet
Note on I10: Calculates e^-k for use in columns H and I
Note on I11: Zero delay is equivalent to average decomposition start at beginning of month 7 (half way through the first year of deposition)
Note on I12: Calculates e^-k*((13-M)/12) for use in columns F and G.
Note on I15: Calculates the total mass of DDOC dedomposed to methane and carbon dioxide each year. Equation 8 on the Theory sheet.
Note on J15: Calculates the mass of methane formed from DDOCm decomposed. Equation 9 on the Theory sheet.